## 概要
項目 | 内容
メーカー | Case
型式 | SL12 TR
製品区分 | TELESCOPIC REACH SMALL ARTICULATED LOADER
排出ガス表記 | EPA TIER 4 FINAL / EU STAGE V
仕様書ページ | 1 of 2 / 2 of 2
仕様書年 | 2024
公式サイト表記 | CaseCE.com
フォーム番号 | CCE202404SL12TR
置換前フォーム番号 | CCE202310SL12TR
作成根拠 | ユーザー提供の仕様書コピー

## 仕様
No | 大分類 | 中分類 | 項目 | 仕様/US値 | US単位 | メートル値 | メートル単位
1 | OPERATING WEIGHT |  | Open Cab | 2646 | lb | 1200 | kg
2 | OPERATING WEIGHT |  | Enclosed Cab | N/A
3 | OVERALL DIMENSIONS |  | Overall Height | 81.1 | in | 2060 | mm
4 | OVERALL DIMENSIONS | Overall Length | Without Bucket | 89.2 | in | 2265 | mm
5 | OVERALL DIMENSIONS |  | Machine Width | 36.2 | in | 920 | mm
6 | LOADER PERFORMANCE SPECS |  | Lifting Height | 111 | in | 2820 | mm
7 | LOADER PERFORMANCE SPECS |  | Tipping load (ISO) – Straight | 2590 | lb | 1175 | kg
8 | LOADER PERFORMANCE SPECS |  | Rated Operating Capacity (50% of Tipping Load) | 1295 | lb | 527.5 | kg
9 | LOADER PERFORMANCE SPECS |  | Articulated ROC (@50% Tipping Load) | 1120 | lb | 507 | kg
10 | ELECTRICAL |  | System Voltage | 12 | Volts
11 | ELECTRICAL |  | Alternator | 40 | amp
12 | ELECTRICAL |  | Battery | 52 | AHR
13 | ELECTRICAL |  | Battery cold-cranking amps | 520 | cold-cranking amps
14 | ENGINE |  | Model | Kubota D902
15 | ENGINE |  | Emissions Certification | Tier 4 Final/Stage V
16 | ENGINE |  | Cylinders | 3
17 | ENGINE |  | Displacement | 54.8 | in3 | 0.898 | L
18 | ENGINE |  | Fuel | Diesel
19 | ENGINE |  | Exhaust aftertreatment | N/A
20 | ENGINE | Engine speeds RPM | Rated – full load | 3600 | RPM
21 | ENGINE | Horsepower @ 3600 RPM – SAE J1349 | Gross | 25 | hp | 18.5 | kW
22 | ENGINE |  | Peak torque @ 2600 RPM | 41.4 | lb·ft | 56.1 | N·m
23 | DRIVETRAIN |  | Transmission Type | Hydrostatic
24 | DRIVETRAIN |  | Differential Type | Hydraulic controlled
25 | DRIVETRAIN | Parking brake | Type | Hydraulic multidisk brake
26 | DRIVETRAIN |  | Max. Travel speed | 9.3 | mph | 15 | kph
27 | HYDRAULICS |  | Control Valve Type | Open Center
28 | HYDRAULICS |  | Pump Type | Fixed Gear
29 | HYDRAULICS | Driving Hydraulics | Flow Rate | 17.2 | gpm | 65 | L/min
30 | HYDRAULICS | Driving Hydraulics | Operating Pressure | 5100 | psi | 350 | bar
31 | HYDRAULICS | Working Hydraulics | Total Flow Rate | 7.4 | gpm | 28 | L/min
32 | HYDRAULICS | Working Hydraulics | Operating Pressure | 2200 | psi | 150 | bar
33 | HYDRAULICS | Auxiliary 1 | Max. Flow Rate | 7.4 | gpm | 28 | L/min
34 | HYDRAULICS | Auxiliary 1 | Pressure | 2200 | psi | 150 | bar
35 | HYDRAULICS | Auxiliary 2 – optional | Max. Flow Rate | 7.4 | gpm | 28 | L/min
36 | HYDRAULICS | Auxiliary 2 – optional | Pressure | 2200 | psi | 150 | bar
37 | HYDRAULICS | Continuous Flow – optional | Max. Flow Rate | 10.3 | gpm | 39 | L/min
38 | HYDRAULICS | Continuous Flow – optional | Pressure | 2200 | psi | 150 | bar
39 | SERVICE CAPACITIES |  | Fuel Tank | 12.2 | gal | 46 | L
40 | SERVICE CAPACITIES |  | Engine oil w/ filter | 2.6 | qt | 2.5 | L
41 | SERVICE CAPACITIES |  | Hydraulic system | 12.7 | gal | 48 | L
42 | SERVICE CAPACITIES |  | Engine Coolant | 1.1 | gal | 4.35 | L
43 | WARRANTY |  | Base warranty coverage | 2-Year/1,000-Hour Full Machine Limited Warranty

## 寸法
記号 | 項目 | US値 | US単位 | メートル値 | メートル単位
A | Wheelbase | 49.1 | in | 1247 | mm
B | Total length | 89.2 | in | 2265 | mm
C | Length with bucket | 115.2 | in | 2927 | mm
D | Seat height | 40.2 | in | 1020 | mm
E | Max. height with safety roof | 81.1 | in | 2060 | mm
F | Max. height with cabin
G | Height front frame | 51.6 | in | 1310 | mm
H | Max. dumping height | 81.1 | in | 2060 | mm
I | Lifting height | 107.9 | in | 2740 | mm
J | Height with bucket | 129.9 | in | 3300 | mm
K | Rollback angle on the ground | 43 | °
L | Rollback angle at max. lift height | 50 | °
M | Max. dumping angle | 40 | °
N | Max. loading angle | 34 | °
O | Outer size of tires | 22.4 | in | 570 | mm
P | Maximum radius external | 87.6 | in | 2225 | mm
Q | Turning radius on outer edge | 77.4 | in | 1967 | mm
R | Inner turning radius | 38.5 | in | 978 | mm
S | Width on standard tires | 36.2 | in | 920 | mm

## 転倒荷重
記号 | 項目 | US値 | US単位 | メートル値 | メートル単位
T | TIPPING LOAD PATHS | 440 | lb | 200 | kg
U | TIPPING LOAD PATHS | 1010 | lb | 460 | kg
V | TIPPING LOAD PATHS | 1650 | lb | 750 | kg

## 装備
No | 区分 | 大分類 | 項目 | 備考
1 | OPTIONAL EQUIPMENT | ENGINE | Hand throttle
2 | OPTIONAL EQUIPMENT | DRIVETRAIN | Hand inching creep control
3 | OPTIONAL EQUIPMENT | HYDRAULICS | 2x dual acting auxiliary hydraulics
4 | OPTIONAL EQUIPMENT | HYDRAULICS | Continuous flow auxiliary hydraulics
5 | OPTIONAL EQUIPMENT | ELECTRICAL | 1 boom worklight
6 | OPTIONAL EQUIPMENT | ELECTRICAL | 2 cab rear work lights
7 | OPTIONAL EQUIPMENT | ELECTRICAL | 3-pin electrical auxiliary connection
8 | OPTIONAL EQUIPMENT | ELECTRICAL | Rotating beacon light
9 | OPTIONAL EQUIPMENT | OTHER | English, Spanish, or French Operator Manual
10 | OPTIONAL EQUIPMENT | OTHER | Groundskeeper tool carrying kit
11 | STANDARD EQUIPMENT | OPERATOR ENVIRONMENT | ROPS/FOPS safety roof
12 | STANDARD EQUIPMENT | OPERATOR ENVIRONMENT | Safety entry bar
13 | STANDARD EQUIPMENT | OPERATOR ENVIRONMENT | Key start
14 | STANDARD EQUIPMENT | OPERATOR ENVIRONMENT | Non-suspension vinyl seat
15 | STANDARD EQUIPMENT | OPERATOR ENVIRONMENT | Armrests
16 | STANDARD EQUIPMENT | OPERATOR ENVIRONMENT | Retractable seat belt
17 | STANDARD EQUIPMENT | OPERATOR ENVIRONMENT | Exterior mirrors
18 | STANDARD EQUIPMENT | ENGINE | Glow plug starting aid
19 | STANDARD EQUIPMENT | ENGINE | Engine block heater
20 | STANDARD EQUIPMENT | ENGINE | Locking fuel cap
21 | STANDARD EQUIPMENT | DRIVETRAIN | Hydrostatic 4-wheel drive
22 | STANDARD EQUIPMENT | DRIVETRAIN | FNR control on joystick
23 | STANDARD EQUIPMENT | DRIVETRAIN | Electro-hydraulic controlled, manually activated differential
24 | STANDARD EQUIPMENT | DRIVETRAIN | Hydraulic parking brake
25 | STANDARD EQUIPMENT | HYDRAULICS | Extension/retraction of lift arm controlled by lever or joystick
26 | STANDARD EQUIPMENT | HYDRAULICS | 3-spool main control valve
27 | STANDARD EQUIPMENT | HYDRAULICS | 1x dual acting auxiliary hydraulics
28 | STANDARD EQUIPMENT | HYDRAULICS | Attachment case drain return
29 | STANDARD EQUIPMENT | HYDRAULICS | Loader arm float
30 | STANDARD EQUIPMENT | HYDRAULICS | Hydraulic self-level function
31 | STANDARD EQUIPMENT | HYDRAULICS | Oil cooler
32 | STANDARD EQUIPMENT | LOADER | Telescopic reach loader arm
33 | STANDARD EQUIPMENT | LOADER | Loader lift arm support strut
34 | STANDARD EQUIPMENT | LOADER | CII mechanical attachment coupler
35 | STANDARD EQUIPMENT | LOADER | Additional counterweights
36 | STANDARD EQUIPMENT | ELECTRICAL | 12 volt system
37 | STANDARD EQUIPMENT | ELECTRICAL | 52 AHR, 520 CCA battery
38 | STANDARD EQUIPMENT | ELECTRICAL | 40 A alternator
39 | STANDARD EQUIPMENT | ELECTRICAL | 2 front cab work lights
40 | STANDARD EQUIPMENT | ELECTRICAL | Remote jumpstart provision
41 | OTHER STANDARD FEATURES | OTHER | Recovery Hook
42 | OTHER STANDARD FEATURES | OTHER | Lifting eyes
43 | OTHER STANDARD FEATURES | OTHER | Backup alarm
44 | OTHER STANDARD FEATURES | OTHER | Horn

## 注記
No | 区分 | 内容
1 | 図面注記 | Line drawings are for illustrative purpose only and may not be exact representation of unit.
2 | 著作権 | ©2024 CNH Industrial America LLC. All rights reserved.
3 | 商標 | CASE is a trademark registered in the United States and many other countries, owned by or licensed to CNH Industrial N.V., its subsidiaries or affiliates.
4 | 商標 | CNH Industrial Capital is a trademark in the United States and many other countries, owned by or licensed to CNH Industrial N.V., its subsidiaries or affiliates.
5 | 重要事項 | CASE Construction Equipment Inc. reserves the right to change these specifications without notice and without incurring any obligation relating to such change.
6 | 重要事項 | Availability of some models and equipment builds vary according to the country in which the equipment is used.
7 | 重要事項 | The illustrations and text may include optional equipment and accessories and may not include all standard equipment.
8 | 重要事項 | Your CASE dealer/distributor will be able to give you details of the products and their specifications available in your area.
9 | 環境表記 | CASE Construction Equipment is biodieselfriendly.
10 | エンジン注記 | All engines meet current EPA emissions regulations.
11 | 仕様注記 | All specifications are stated in accordance with SAE Standards or Recommended Practices, where applicable.
12 | 安全注記 | Always read the Operator’s Manual before operating any equipment.
13 | 安全注記 | Inspect equipment before using it, and be sure it is operating properly.
14 | 安全注記 | Follow the product safety signs and use any safety features provided.
15 | フォーム番号 | Form No. CCE202404SL12TR
16 | 置換前フォーム番号 | Replaces Form No. CCE202310SL12TR