## 概要
項目 | 内容
メーカー | Case
型式 | SL15
製品区分 | SMALL ARTICULATED LOADER
排出ガス表記 | EPA TIER 4 FINAL / EU STAGE V
仕様書ページ | 1 of 2 / 2 of 2
仕様書年 | 2024
公式サイト表記 | CaseCE.com
フォーム番号 | CCE202404SL15
置換前フォーム番号 | CCE202310SL15
作成根拠 | ユーザー提供の仕様書コピー

## 仕様
No | 大分類 | 中分類 | 項目 | 仕様/US値 | US単位 | メートル値 | メートル単位
1 | OPERATING WEIGHT |  | Open Cab | 3362 | lb | 1525 | kg
2 | OPERATING WEIGHT |  | Enclosed Cab | 3472 | lb | 1575 | kg
3 | OVERALL DIMENSIONS |  | Overall Height | 87.8 | in | 2230 | mm
4 | OVERALL DIMENSIONS | Overall Length | Without Bucket | 107 | in | 2718 | mm
5 | OVERALL DIMENSIONS |  | Machine Width | 43.3 | in | 1100 | mm
6 | LOADER PERFORMANCE SPECS |  | Lifting Height | 81.4 | in | 2067 | mm
7 | LOADER PERFORMANCE SPECS |  | Tipping load (ISO) – Straight | 4100 | lb | 1 600 | kg
8 | LOADER PERFORMANCE SPECS |  | Rated Operating Capacity (50% of Tipping Load) | 2050 | lb | 830 | kg
9 | LOADER PERFORMANCE SPECS |  | Articulated ROC (@50% of Tipping Load) | 1752 | lb | 795 | kg
10 | ELECTRICAL |  | System Voltage | 12 | Volts
11 | ELECTRICAL |  | Alternator | 60 | amp
12 | ELECTRICAL |  | Battery | 52 | AHR
13 | ELECTRICAL |  | Battery cold-cranking amps | 520 | cold-cranking amps
14 | ENGINE |  | Model | Kubota D1105
15 | ENGINE |  | Emissions Certification | Tier 4 Final/Stage V
16 | ENGINE |  | Cylinders | 3
17 | ENGINE |  | Displacement | 68.5 | in3 | 1.123 | L
18 | ENGINE |  | Fuel | Diesel
19 | ENGINE |  | Exhaust aftertreatment | N/A
20 | ENGINE | Engine speeds RPM | Rated – full load | 3000 | RPM
21 | ENGINE | Horsepower @ 3000 RPM – SAE J1349 | Gross | 26 | hp | 19.4 | kW
22 | ENGINE |  | Peak torque @ 2200 RPM | 52.7 | lb·ft | 71.5 | N·m
23 | DRIVETRAIN |  | Transmission Type | Hydrostatic
24 | DRIVETRAIN |  | Differential Type | Hydraulic controlled
25 | DRIVETRAIN | Parking brake | Type | Hydraulic multidisk brake
26 | DRIVETRAIN |  | Max. Travel speed | 11.8 | mph | 19 | kph
27 | HYDRAULICS |  | Control Valve Type | Open Center
28 | HYDRAULICS |  | Pump Type | Fixed Gear
29 | HYDRAULICS | Driving Hydraulics | Flow Rate | 22.2 | gpm | 84 | L/min
30 | HYDRAULICS | Driving Hydraulics | Operating Pressure | 5100 | psi | 350 | bar
31 | HYDRAULICS | Working Hydraulics | Total Flow Rate | 11.1 | gpm | 42 | L/min
32 | HYDRAULICS | Working Hydraulics | Operating Pressure | 2500 | psi | 170 | bar
33 | HYDRAULICS | Auxiliary 1 | Max. Flow Rate | 11.1 | gpm | 42 | L/min
34 | HYDRAULICS | Auxiliary 1 | Pressure | 2500 | psi | 170 | bar
35 | HYDRAULICS | Auxiliary 2 – optional | Max. Flow Rate | 11.1 | gpm | 42 | L/min
36 | HYDRAULICS | Auxiliary 2 – optional | Pressure | 2500 | psi | 170 | bar
37 | HYDRAULICS | Continuous Flow – optional | Max. Flow Rate | 8.7 | gpm | 33 | L/min
38 | HYDRAULICS | Continuous Flow – optional | Pressure | 2500 | psi | 170 | bar
39 | SERVICE CAPACITIES |  | Fuel Tank | 5.5 | gal | 21 | L
40 | SERVICE CAPACITIES |  | Engine oil w/ filter | 4.6 | qt | 4.4 | L
41 | SERVICE CAPACITIES |  | Hydraulic system | 12.2 | gal | 46 | L
42 | SERVICE CAPACITIES |  | Engine coolant | 1.1 | gal | 4.4 | L
43 | WARRANTY |  | Base warranty coverage | 2-Year/1,000-Hour Full Machine Limited Warranty

## 寸法
記号 | 項目 | US値 | US単位 | メートル値 | メートル単位
A | Wheelbase | 55.9 | in | 1419 | mm
B | Total length | 107 | in | 2718 | mm
C | Length with bucket | 133.4 | in | 3389 | mm
D | Seat height | 44.7 | in | 1136 | mm
E | Max. height with safety roof | 87.8 | in | 2230 | mm
F | Max. height with cabin | 87.8 | in | 2230 | mm
G | Height front frame | 45.2 | in | 1148 | mm
H | Max. dumping height | 53.5 | in | 1360 | mm
I | Lifting height | 81.4 | in | 2067 | mm
J | Height with bucket | 104 | in | 2641 | mm
K | Rollback angle on the ground | 44 | °
L | Rollback angle at max. lift height | 55 | °
M | Max. dumping angle | 41 | °
N | Max. loading angle | 27 | °
O | Outer size of tires | 26.4 | in | 670 | mm
P | Maximum radius external | 97.2 | in | 2469 | mm
Q | Turning radius on outer edge | 89.1 | in | 2263 | mm
R | Inner turning radius | 45.8 | in | 1163 | mm
S | Width on standard tires | 43.3 | in | 1100 | mm

## 転倒荷重
記号 | 項目 | US値 | US単位 | メートル値 | メートル単位
T | TIPPING LOADS | 4100 | lb | 1860 | kg
U | TIPPING LOADS | 3705 | lb | 1680 | kg
V | TIPPING LOADS | 2680 | lb | 1215 | kg
W | TIPPING LOADS | 2260 | lb | 1025 | kg
X | TIPPING LOADS | 4895 | lb | 2220 | kg
Y | TIPPING LOADS | 3320 | lb | 1505 | kg
Z | TIPPING LOADS | 2350 | lb | 1065 | kg

## 装備
No | 区分 | 大分類 | 項目
1 | OPTIONAL EQUIPMENT | OPERATOR ENVIRONMENT | Fold-able open ROPS
2 | OPTIONAL EQUIPMENT | OPERATOR ENVIRONMENT | Enclosed cab with heat
3 | OPTIONAL EQUIPMENT | ENGINE | Hand throttle
4 | OPTIONAL EQUIPMENT | DRIVETRAIN | Pro inching creep control
5 | OPTIONAL EQUIPMENT | DRIVETRAIN | Oscillation lock-out
6 | OPTIONAL EQUIPMENT | HYDRAULICS | 2x dual acting auxiliary hydraulics
7 | OPTIONAL EQUIPMENT | HYDRAULICS | Auxiliary hydraulic hold function
8 | OPTIONAL EQUIPMENT | HYDRAULICS | Continuous flow auxiliary hydraulics
9 | OPTIONAL EQUIPMENT | ELECTRICAL | 1 boom worklight
10 | OPTIONAL EQUIPMENT | ELECTRICAL | 2 cab rear work lights
11 | OPTIONAL EQUIPMENT | ELECTRICAL | 3-pin electrical auxiliary connection
12 | OPTIONAL EQUIPMENT | ELECTRICAL | Rotating beacon light
13 | OPTIONAL EQUIPMENT | ELECTRICAL | 4-Corner LED strobe lights
14 | OPTIONAL EQUIPMENT | OTHER | English, Spanish, or French Operator Manual
15 | STANDARD EQUIPMENT | OPERATOR ENVIRONMENT | ROPS/FOPS safety roof
16 | STANDARD EQUIPMENT | OPERATOR ENVIRONMENT | Safety entry bar
17 | STANDARD EQUIPMENT | OPERATOR ENVIRONMENT | Key start
18 | STANDARD EQUIPMENT | OPERATOR ENVIRONMENT | Non-suspension vinyl seat
19 | STANDARD EQUIPMENT | OPERATOR ENVIRONMENT | Armrests
20 | STANDARD EQUIPMENT | OPERATOR ENVIRONMENT | Retractable seat belt
21 | STANDARD EQUIPMENT | OPERATOR ENVIRONMENT | Exterior mirrors
22 | STANDARD EQUIPMENT | ENGINE | Glow plug starting aid
23 | STANDARD EQUIPMENT | ENGINE | Engine block heater
24 | STANDARD EQUIPMENT | ENGINE | Locking fuel cap
25 | STANDARD EQUIPMENT | DRIVETRAIN | Hydrostatic 4-wheel drive
26 | STANDARD EQUIPMENT | DRIVETRAIN | FNR control on joystick
27 | STANDARD EQUIPMENT | DRIVETRAIN | Electro-hydraulic controlled, manually activated differential
28 | STANDARD EQUIPMENT | DRIVETRAIN | Hydraulic parking brake
29 | STANDARD EQUIPMENT | HYDRAULICS | 3-spool main control valve
30 | STANDARD EQUIPMENT | HYDRAULICS | 1x dual acting auxiliary hydraulics
31 | STANDARD EQUIPMENT | HYDRAULICS | Attachment case drain return
32 | STANDARD EQUIPMENT | HYDRAULICS | Loader arm float
33 | STANDARD EQUIPMENT | HYDRAULICS | Oil cooler
34 | STANDARD EQUIPMENT | LOADER | Standard lift path
35 | STANDARD EQUIPMENT | LOADER | Mechanical self leveling
36 | STANDARD EQUIPMENT | LOADER | Loader lift arm support strut
37 | STANDARD EQUIPMENT | LOADER | CII mechanical attachment coupler
38 | STANDARD EQUIPMENT | LOADER | Additional counterweights
39 | STANDARD EQUIPMENT | ELECTRICAL | 12 volt system
40 | STANDARD EQUIPMENT | ELECTRICAL | 52 AHR, 520 CCA battery
41 | STANDARD EQUIPMENT | ELECTRICAL | 60 A alternator
42 | STANDARD EQUIPMENT | ELECTRICAL | 2 front cab work lights
43 | STANDARD EQUIPMENT | ELECTRICAL | Remote jumpstart provision
44 | OTHER STANDARD FEATURES | OTHER | Recovery Hook
45 | OTHER STANDARD FEATURES | OTHER | Lifting eyes
46 | OTHER STANDARD FEATURES | OTHER | Backup alarm
47 | OTHER STANDARD FEATURES | OTHER | Horn

## 注記
No | 区分 | 内容
1 | 図面注記 | Line drawings are for illustrative purpose only and may not be exact representation of unit.
2 | 著作権 | ©2024 CNH Industrial America LLC. All rights reserved.
3 | 商標 | CASE is a trademark registered in the United States and many other countries, owned by or licensed to CNH Industrial N.V., its subsidiaries or affiliates.
4 | 商標 | CNH Industrial Capital is a trademark in the United States and many other countries, owned by or licensed to CNH Industrial N.V., its subsidiaries or affiliates.
5 | 重要事項 | CASE Construction Equipment Inc. reserves the right to change these specifications without notice and without incurring any obligation relating to such change.
6 | 重要事項 | Availability of some models and equipment builds vary according to the country in which the equipment is used.
7 | 重要事項 | The illustrations and text may include optional equipment and accessories and may not include all standard equipment.
8 | 重要事項 | Your CASE dealer/distributor will be able to give you details of the products and their specifications available in your area.
9 | 環境表記 | CASE Construction Equipment is biodieselfriendly.
10 | エンジン注記 | All engines meet current EPA emissions regulations.
11 | 仕様注記 | All specifications are stated in accordance with SAE Standards or Recommended Practices, where applicable.
12 | 安全注記 | Always read the Operator’s Manual before operating any equipment.
13 | 安全注記 | Inspect equipment before using it, and be sure it is operating properly.
14 | 安全注記 | Follow the product safety signs and use any safety features provided.
15 | フォーム番号 | Form No. CCE202404SL15
16 | 置換前フォーム番号 | Replaces Form No. CCE202310SL15