## 概要
項目 | 内容
メーカー | Case
型式 | SL22 EV
製品区分 | SMALL ARTICULATED LOADER
排出ガス表記 | ELECTRIC
仕様書ページ | 1 of 2 / 2 of 2
仕様書年 | 2025
公式サイト表記 | CaseCE.com
フォーム番号 | CCE202512SL22EV
置換前フォーム番号 | CCE202403SL22EV
作成根拠 | ユーザー提供の仕様書コピー

## 仕様
No | 大分類 | 中分類 | 項目 | 仕様/US値 | US単位 | メートル値 | メートル単位
1 | OPERATING WEIGHT |  | Open Cab | 4850 | lb | 2200 | kg
2 | OPERATING WEIGHT |  | Enclosed Cab | 5015 | lb | 2275 | kg
3 | OVERALL DIMENSIONS |  | Overall Height | 90.6 | in | 2300 | mm
4 | OVERALL DIMENSIONS | Overall Length | Without Bucket | 120.2 | in | 3054 | mm
5 | OVERALL DIMENSIONS |  | Machine Width | 48.4 | in | 1230 | mm
6 | LOADER PERFORMANCE SPECS |  | Lifting Height | 96.5 | in | 2450 | mm
7 | LOADER PERFORMANCE SPECS |  | Tipping load (ISO) – Straight | 4510 | lb | 2045 | kg
8 | LOADER PERFORMANCE SPECS | Rated Operating Capacity | 50% of Tipping Load | 2255 | lb | 1022.5 | kg
9 | LOADER PERFORMANCE SPECS | Rated Operating Capacity | Articulated ROC @ 50% of Tipping Load | 1935 | lb | 877 | kg
10 | SERVICE CAPACITIES |  | Hydraulic system | 6.6 | gal | 25 | L
11 | ELECTRIC POWERTRAIN |  | Nominal Battery Voltage | 48 | Volts
12 | ELECTRIC POWERTRAIN |  | Battery Chemistry | Lithium Ion
13 | ELECTRIC POWERTRAIN |  | Battery Capacity | 24.9 | kWh
14 | ELECTRIC POWERTRAIN |  | On-Board Charger | 240V 1 Phase
15 | ELECTRIC POWERTRAIN | On-Board Charger | Charging Time 0 - 100% | 8.7 | hr
16 | ELECTRIC POWERTRAIN | On-Board Charger | Charging Time 20 - 80% | 5.2 | hr
17 | ELECTRIC POWERTRAIN |  | Off-Board Charger | 480V 3 Phase Optional
18 | ELECTRIC POWERTRAIN | Off-Board Charger | Charging Time 0 - 100% | 1.7 | hr
19 | ELECTRIC POWERTRAIN | Off-Board Charger | Charging Time 20 - 80% | 1.0 | hr
20 | ELECTRIC POWERTRAIN |  | Motor Type | 3 Phase DC Brushless (IP54)
21 | ELECTRIC POWERTRAIN |  | Drive Motor Power | 9.3 |  | 7 | kW
22 | ELECTRIC POWERTRAIN |  | Implement Motor Power | 16 | hp | 12.0 | kW
23 | ELECTRIC POWERTRAIN | Expected run time – dependent on application | Expected run time | 5 - 6 | hr
24 | HYDRAULICS |  | Control Valve Type | Open Center
25 | HYDRAULICS |  | Pump Type | Fixed Gear
26 | HYDRAULICS | Working Hydraulics | Total Flow Rate | 9.2 | gpm | 35 | L/min
27 | HYDRAULICS | Working Hydraulics | Operating Pressure | 2500 | psi | 170 | bar
28 | HYDRAULICS | Auxiliary 1 | Max. Flow Rate | 9.2 | gpm | 35 | L/min
29 | HYDRAULICS | Auxiliary 1 | Pressure | 2500 | psi | 170 | bar
30 | HYDRAULICS | Auxiliary 2 – optional | Max. Flow Rate | 9.2 | gpm | 35 | L/min
31 | HYDRAULICS | Auxiliary 2 – optional | Pressure | 2500 | psi | 170 | bar
32 | DRIVETRAIN |  | Transmission Type | Electric
33 | DRIVETRAIN |  | Differential Type | Limited Slip
34 | DRIVETRAIN | Parking brake | Type | Drum
35 | DRIVETRAIN | Max. Travel speed | Turtle | 3.7 | mph | 6 | kph
36 | DRIVETRAIN | Max. Travel speed | Mid | 7.5 | mph | 12 | kph
37 | DRIVETRAIN | Max. Travel speed | Rabbit | 11.2 | mph | 18 | kph
38 | WARRANTY |  | Base warranty coverage | 2-Year/1,000-Hour Full Machine Limited Warranty
39 | WARRANTY |  | Electric power train warranty coverage | 3-year/3,000 Hour Limited Warranty

## 寸法
記号 | 項目 | US値 | US単位 | メートル値 | メートル単位
A | Wheelbase | 62.2 | in | 1580 | mm
B | Total length | 120.2 | in | 3054 | mm
C | Length with bucket | 150.8 | in | 3830 | mm
D | Seat height | 49.4 | in | 1256 | mm
E | Max. height with safety roof | 90.6 | in | 2300 | mm
F | Max. height with cabin | 89.9 | in | 2284 | mm
G | Height front frame | 49.2 | in | 1250 | mm
H | Max. dumping height | 66.1 | in | 1680 | mm
I | Lifting height | 96.5 | in | 2450 | mm
J | Height with bucket | 119.7 | in | 3040 | mm
K | Rollback angle on the ground | 41 | °
L | Rollback angle at max. lift height | 46 | °
M | Max. dumping angle | 37 | °
N | Max. loading angle | 29 | °
O | Outer size of tires | 29.9 | in | 760 | mm
P | Maximum radius external | 104.3 | in | 2650 | mm
Q | Turning radius on outer edge | 92.2 | in | 2342 | mm
R | Inner turning radius | 48.4 | in | 1230 | mm
S | Width on standard tires | 42.5 | in | 1080 | mm

## 転倒荷重
記号 | 項目 | US値 | US単位 | メートル値 | メートル単位
T | TIPPING LOADS | 4510 | lb | 2045 | kg
U | TIPPING LOADS | 4135 | lb | 1875 | kg
V | TIPPING LOADS | 3095 | lb | 1405 | kg
W | TIPPING LOADS | 2350 | lb | 1065 | kg
X | TIPPING LOADS | 5820 | lb | 2640 | kg
Y | TIPPING LOADS | 4025 | lb | 1825 | kg
Z | TIPPING LOADS | 2865 | lb | 1300 | kg

## 装備
No | 区分 | 大分類 | 項目 | 備考
1 | OPTIONAL EQUIPMENT | OPERATOR ENVIRONMENT | Fold-able open ROPS
2 | OPTIONAL EQUIPMENT | OPERATOR ENVIRONMENT | Enclosed cab with heat
3 | OPTIONAL EQUIPMENT | OPERATOR ENVIRONMENT | Air suspension seat
4 | OPTIONAL EQUIPMENT | CHARGING | 480V 3 Phase DC fast charger
5 | OPTIONAL EQUIPMENT | ELECTRICAL | 2 cab rear work lights
6 | OPTIONAL EQUIPMENT | ELECTRICAL | Rotating beacon light
7 | OPTIONAL EQUIPMENT | ELECTRICAL | 4-Corner LED Strobe Lights
8 | OPTIONAL EQUIPMENT | HYDRAULICS | Hydraulic boom suspension (ride control)
9 | OPTIONAL EQUIPMENT | OTHER | English, Spanish, or French Operator Manual
10 | STANDARD EQUIPMENT | OPERATOR ENVIRONMENT | ROPS/FOPS safety roof
11 | STANDARD EQUIPMENT | OPERATOR ENVIRONMENT | Safety entry bar
12 | STANDARD EQUIPMENT | OPERATOR ENVIRONMENT | Key start
13 | STANDARD EQUIPMENT | OPERATOR ENVIRONMENT | Mechanical suspension vinyl seat
14 | STANDARD EQUIPMENT | OPERATOR ENVIRONMENT | Armrests
15 | STANDARD EQUIPMENT | OPERATOR ENVIRONMENT | Retractable seat belt
16 | STANDARD EQUIPMENT | OPERATOR ENVIRONMENT | Exterior mirrors
17 | STANDARD EQUIPMENT | ELECTRIC POWERTRAIN | Lithium-ion battery
18 | STANDARD EQUIPMENT | ELECTRIC POWERTRAIN | 240V on-board charger
19 | STANDARD EQUIPMENT | ELECTRIC POWERTRAIN | Battery management system
20 | STANDARD EQUIPMENT | ELECTRIC POWERTRAIN | Battery DC fast-charge connector
21 | STANDARD EQUIPMENT | ELECTRICAL | 1 boom worklight
22 | STANDARD EQUIPMENT | ELECTRICAL | 2 front cab work lights
23 | STANDARD EQUIPMENT | ELECTRICAL | Anti-theft protection with access code
24 | STANDARD EQUIPMENT | DRIVETRAIN | Electric 4-wheel drive
25 | STANDARD EQUIPMENT | DRIVETRAIN | FNR control on joystick
26 | STANDARD EQUIPMENT | DRIVETRAIN | Limited slip axles
27 | STANDARD EQUIPMENT | DRIVETRAIN | Drum brakes
28 | STANDARD EQUIPMENT | LOADER | Standard lift path
29 | STANDARD EQUIPMENT | LOADER | Mechanical self leveling
30 | STANDARD EQUIPMENT | LOADER | Loader lift arm support strut
31 | STANDARD EQUIPMENT | LOADER | SSL compatible attachment coupler, hydraulic powered
32 | STANDARD EQUIPMENT | LOADER | Additional counterweights
33 | STANDARD EQUIPMENT | HYDRAULICS | 3-spool main control valve
34 | STANDARD EQUIPMENT | HYDRAULICS | 2x dual acting auxiliary hydraulics
35 | STANDARD EQUIPMENT | HYDRAULICS | Attachment case drain return
36 | STANDARD EQUIPMENT | HYDRAULICS | Biodegradable hydraulic fluid
37 | OTHER STANDARD FEATURES | OTHER | Recovery Hook
38 | OTHER STANDARD FEATURES | OTHER | Lifting eyes
39 | OTHER STANDARD FEATURES | OTHER | White-noise backup alarm
40 | OTHER STANDARD FEATURES | OTHER | Horn
41 | OTHER STANDARD FEATURES | OTHER | MyCASEConstruction Telematics
42 | OTHER STANDARD FEATURES | OTHER | Includes hardware and 7-year data subscription

## 注記
No | 区分 | 内容
1 | 図面注記 | Line drawings are for illustrative purpose only and may not be exact representation of unit.
2 | 著作権 | ©2025 CNH Industrial America LLC. All rights reserved.
3 | 商標 | CASE is a trademark registered in the United States and many other countries, owned by or licensed to CNH Industrial N.V., its subsidiaries or affiliates.
4 | 商標 | CNH Industrial Capital is a trademark in the United States and many other countries, owned by or licensed to CNH Industrial N.V., its subsidiaries or affiliates.
5 | 重要事項 | CASE Construction Equipment Inc. reserves the right to change these specifications without notice and without incurring any obligation relating to such change.
6 | 重要事項 | Availability of some models and equipment builds vary according to the country in which the equipment is used.
7 | 重要事項 | The illustrations and text may include optional equipment and accessories and may not include all standard equipment.
8 | 重要事項 | Your CASE dealer/distributor will be able to give you details of the products and their specifications available in your area.
9 | 環境表記 | CASE Construction Equipment is biodieselfriendly.
10 | エンジン注記 | All engines meet current EPA emissions regulations.
11 | 仕様注記 | All specifications are stated in accordance with SAE Standards or Recommended Practices, where applicable.
12 | 安全注記 | Always read the Operator’s Manual before operating any equipment.
13 | 安全注記 | Inspect equipment before using it, and be sure it is operating properly.
14 | 安全注記 | Follow the product safety signs and use any safety features provided.
15 | フォーム番号 | Form No. CCE202512SL22EV
16 | 置換前フォーム番号 | Replaces Form No. CCE202403SL22EV