## 概要
項目 | 内容
メーカー | Case
型式 | SL23
製品区分 | SMALL ARTICULATED LOADER
排出ガス表記 | EPA TIER 4 FINAL / EU STAGE V
仕様書ページ | 1 of 2 / 2 of 2
仕様書年 | 2024
公式サイト表記 | CaseCE.com
フォーム番号 | CCE202404SL23
置換前フォーム番号 | CCE202310SL23
作成根拠 | ユーザー提供の仕様書コピー

## 仕様
No | 大分類 | 中分類 | 項目 | 仕様/US値 | US単位 | メートル値 | メートル単位
1 | OPERATING WEIGHT |  | Open Cab | 5181 | lb | 2350 | kg
2 | OVERALL DIMENSIONS |  | Overall Height | 90.6 | in | 2300 | mm
3 | OVERALL DIMENSIONS | Overall Length | Without Bucket | 123.8 | in | 3145 | mm
4 | OVERALL DIMENSIONS |  | Machine Width | 48.4 | in | 1230 | mm
5 | LOADER PERFORMANCE SPECS |  | Lifting Height | 96.5 | in | 2450 | mm
6 | LOADER PERFORMANCE SPECS |  | Tipping load (ISO) – Straight | 4275 | lb | 1940 | kg
7 | LOADER PERFORMANCE SPECS |  | Rated Operating Capacity (50% of Tipping Load) | 2137 | lb | 970 | kg
8 | LOADER PERFORMANCE SPECS |  | Articulated ROC (@50% of Tipping Load) | 1950 | lb | 885 | kg
9 | ELECTRICAL |  | System Voltage | 12 | Volts
10 | ELECTRICAL |  | Alternator | 60 | amp
11 | ELECTRICAL |  | Battery | 52 | AHR
12 | ELECTRICAL |  | Battery cold-cranking amps | 520 | cold-cranking amps
13 | ENGINE |  | Model | Kubota V1505
14 | ENGINE |  | Emissions Certification | Tier 4 Final/Stage V
15 | ENGINE |  | Cylinders | 4
16 | ENGINE |  | Displacement | 91.4 | in3 | 1.498 | L
17 | ENGINE |  | Fuel | Diesel
18 | ENGINE |  | Exhaust aftertreatment | N/A
19 | ENGINE | Engine speeds RPM | Rated – full load | 2300 | RPM
20 | ENGINE | Horsepower @ 2300 RPM – SAE J1349 | Gross | 26 | hp | 19.4 | kW
21 | ENGINE |  | Peak torque @ 2200 RPM | 68.3 | lb·ft | 92.6 | N·m
22 | DRIVETRAIN |  | Transmission Type | Hydrostatic
23 | DRIVETRAIN |  | Differential Type | Limited slip
24 | DRIVETRAIN | Parking brake | Type | Drum
25 | DRIVETRAIN |  | Max. Travel speed | 12.4 | mph | 20 | kph
26 | HYDRAULICS |  | Control Valve Type | Open center
27 | HYDRAULICS |  | Pump Type | Fixed gear
28 | HYDRAULICS | Driving Hydraulics | Flow Rate | 17.2 | gpm | 65 | L/min
29 | HYDRAULICS | Driving Hydraulics | Operating Pressure | 5200 | psi | 360 | bar
30 | HYDRAULICS | Working Hydraulics | Total Flow Rate | 8.5 | gpm | 32 | L/min
31 | HYDRAULICS | Working Hydraulics | Operating Pressure | 3000 | psi | 210 | bar
32 | HYDRAULICS | Auxiliary 1 | Max. Flow Rate | 8.5 | gpm | 32 | L/min
33 | HYDRAULICS | Auxiliary 1 | Pressure | 3000 | psi | 210 | bar
34 | HYDRAULICS | Auxiliary 2 – optional | Max. Flow Rate | 8.5 | gpm | 32 | L/min
35 | HYDRAULICS | Auxiliary 2 – optional | Pressure | 3000 | psi | 210 | bar
36 | HYDRAULICS | Continuous Flow – optional | Max. Flow Rate | 10 | gpm | 38 | L/min
37 | HYDRAULICS | Continuous Flow – optional | Pressure | 3000 | psi | 210 | bar
38 | SERVICE CAPACITIES |  | Fuel Tank | 9.8 | gal | 37 | L
39 | SERVICE CAPACITIES |  | Engine oil w/ filter | 5.4 | qt | 5.1 | L
40 | SERVICE CAPACITIES |  | Hydraulic system | 14.8 | gal | 56 | L
41 | SERVICE CAPACITIES |  | Engine Coolant | 1.1 | gal | 4.4 | L
42 | WARRANTY |  | Base warranty coverage | 2-Year/1,000-Hour Full Machine Limited Warranty

## 寸法
記号 | 項目 | US値 | US単位 | メートル値 | メートル単位
A | Wheelbase | 62.2 | in | 1580 | mm
B | Total length | 123.8 | in | 3145 | mm
C | Length with bucket | 150.8 | in | 3830 | mm
D | Seat height | 49.4 | in | 1256 | mm
E | Max. height with safety roof | 90.6 | in | 2300 | mm
F | Max. height with cabin | 89.9 | in | 2284 | mm
G | Height front frame | 49.2 | in | 1250 | mm
H | Max. dumping height | 66.1 | in | 1680 | mm
I | Lifting height | 96.5 | in | 2450 | mm
J | Height with bucket | 119.7 | in | 3040 | mm
K | Rollback angle on the ground | 41 | °
L | Rollback angle at max. lift height | 46 | °
M | Max. dumping angle | 37 | °
N | Max. loading angle | 29 | °
O | Outer size of tires | 29.9 | in | 760 | mm
P | Maximum radius external | 42.5 | in | 1080 | mm
Q | Turning radius on outer edge | 104.3 | in | 2650 | mm
R | Inner turning radius | 92.2 | in | 2342 | mm
S | Width on standard tires | 48.4 | in | 1230 | mm

## 転倒荷重
記号 | 項目 | US値 | US単位 | メートル値 | メートル単位
T | TIPPING LOADS | 4275 | lb | 1940 | kg
U | TIPPING LOADS | 3925 | lb | 1780 | kg
V | TIPPING LOADS | 2930 | lb | 1330 | kg
W | TIPPING LOADS | 2240 | lb | 1015 | kg
X | TIPPING LOADS | 5820 | lb | 2640 | kg
Y | TIPPING LOADS | 3990 | lb | 1810 | kg
Z | TIPPING LOADS | 2835 | lb | 1285 | kg

## 装備
No | 区分 | 大分類 | 項目
1 | OPTIONAL EQUIPMENT | OPERATOR ENVIRONMENT | Fold-able open ROPS
2 | OPTIONAL EQUIPMENT | OPERATOR ENVIRONMENT | Enclosed cab with heat
3 | OPTIONAL EQUIPMENT | OPERATOR ENVIRONMENT | Air suspension seat
4 | OPTIONAL EQUIPMENT | ENGINE | Hand throttle
5 | OPTIONAL EQUIPMENT | DRIVETRAIN | Pro inching creep control
6 | OPTIONAL EQUIPMENT | HYDRAULICS | 2x dual acting auxiliary hydraulics
7 | OPTIONAL EQUIPMENT | HYDRAULICS | Auxiliary hydraulic hold function
8 | OPTIONAL EQUIPMENT | HYDRAULICS | Continuous flow auxiliary hydraulics
9 | OPTIONAL EQUIPMENT | HYDRAULICS | Hydraulic boom suspension (ride control)
10 | OPTIONAL EQUIPMENT | ELECTRICAL | 1 boom worklight
11 | OPTIONAL EQUIPMENT | ELECTRICAL | 2 cab rear work lights
12 | OPTIONAL EQUIPMENT | ELECTRICAL | 3-pin electrical auxiliary connection
13 | OPTIONAL EQUIPMENT | ELECTRICAL | Rotating beacon light
14 | OPTIONAL EQUIPMENT | ELECTRICAL | 4-Corner LED Strobe Lights
15 | OPTIONAL EQUIPMENT | OTHER | English, Spanish, or French Operator Manual
16 | STANDARD EQUIPMENT | OPERATOR ENVIRONMENT | ROPS/FOPS safety roof
17 | STANDARD EQUIPMENT | OPERATOR ENVIRONMENT | Safety entry bar
18 | STANDARD EQUIPMENT | OPERATOR ENVIRONMENT | Key start
19 | STANDARD EQUIPMENT | OPERATOR ENVIRONMENT | Mechanical suspension vinyl seat
20 | STANDARD EQUIPMENT | OPERATOR ENVIRONMENT | Armrests
21 | STANDARD EQUIPMENT | OPERATOR ENVIRONMENT | Retractable seat belt
22 | STANDARD EQUIPMENT | OPERATOR ENVIRONMENT | Exterior mirrors
23 | STANDARD EQUIPMENT | ENGINE | Glow plug starting aid
24 | STANDARD EQUIPMENT | ENGINE | Engine block heater
25 | STANDARD EQUIPMENT | ENGINE | Locking fuel cap
26 | STANDARD EQUIPMENT | ENGINE | Cyclone air filter
27 | STANDARD EQUIPMENT | DRIVETRAIN | Hydrostatic 4-wheel drive
28 | STANDARD EQUIPMENT | DRIVETRAIN | FNR control on joystick
29 | STANDARD EQUIPMENT | DRIVETRAIN | Limited slip axles
30 | STANDARD EQUIPMENT | DRIVETRAIN | Drum brakes
31 | STANDARD EQUIPMENT | HYDRAULICS | 3-spool main control valve
32 | STANDARD EQUIPMENT | HYDRAULICS | 1x dual acting auxiliary hydraulics
33 | STANDARD EQUIPMENT | HYDRAULICS | Attachment case drain return
34 | STANDARD EQUIPMENT | HYDRAULICS | Loader arm float
35 | STANDARD EQUIPMENT | HYDRAULICS | Oil cooler
36 | STANDARD EQUIPMENT | LOADER | Standard lift path
37 | STANDARD EQUIPMENT | LOADER | Mechanical self leveling
38 | STANDARD EQUIPMENT | LOADER | Loader lift arm support strut
39 | STANDARD EQUIPMENT | LOADER | SSL compatible attachment coupler
40 | STANDARD EQUIPMENT | LOADER | Additional counterweights
41 | STANDARD EQUIPMENT | ELECTRICAL | 12 volt system
42 | STANDARD EQUIPMENT | ELECTRICAL | 52 AHR, 520 CCA battery
43 | STANDARD EQUIPMENT | ELECTRICAL | 60 A alternator
44 | STANDARD EQUIPMENT | ELECTRICAL | 2 front cab work lights
45 | STANDARD EQUIPMENT | ELECTRICAL | Remote jumpstart provision
46 | STANDARD EQUIPMENT | ELECTRICAL | Battery disconnect switch
47 | OTHER STANDARD FEATURES | OTHER | Recovery Hook
48 | OTHER STANDARD FEATURES | OTHER | Backup alarm
49 | OTHER STANDARD FEATURES | OTHER | Horn

## 注記
No | 区分 | 内容
1 | 図面注記 | Line drawings are for illustrative purpose only and may not be exact representation of unit.
2 | 著作権 | ©2024 CNH Industrial America LLC. All rights reserved.
3 | 商標 | CASE is a trademark registered in the United States and many other countries, owned by or licensed to CNH Industrial N.V., its subsidiaries or affiliates.
4 | 商標 | CNH Industrial Capital is a trademark in the United States and many other countries, owned by or licensed to CNH Industrial N.V., its subsidiaries or affiliates.
5 | 重要事項 | CASE Construction Equipment Inc. reserves the right to change these specifications without notice and without incurring any obligation relating to such change.
6 | 重要事項 | Availability of some models and equipment builds vary according to the country in which the equipment is used.
7 | 重要事項 | The illustrations and text may include optional equipment and accessories and may not include all standard equipment.
8 | 重要事項 | Your CASE dealer/distributor will be able to give you details of the products and their specifications available in your area.
9 | 環境表記 | CASE Construction Equipment is biodieselfriendly.
10 | エンジン注記 | All engines meet current EPA emissions regulations.
11 | 仕様注記 | All specifications are stated in accordance with SAE Standards or Recommended Practices, where applicable.
12 | 安全注記 | Always read the Operator’s Manual before operating any equipment.
13 | 安全注記 | Inspect equipment before using it, and be sure it is operating properly.
14 | 安全注記 | Follow the product safety signs and use any safety features provided.
15 | フォーム番号 | Form No. CCE202404SL23
16 | 置換前フォーム番号 | Replaces Form No. CCE202310SL23