## 概要
項目 | 内容
メーカー | Case
型式 | SL27 TR
製品区分 | TELESCOPIC REACH SMALL ARTICULATED LOADER
排出ガス表記 | EPA TIER 4 FINAL / EU STAGE V
仕様書ページ | 1 of 2 / 2 of 2
仕様書年 | 2025
公式サイト表記 | CaseCE.com
フォーム番号 | CCE202502SL27TR
置換前フォーム番号 | CCE202410SL27TR
作成根拠 | ユーザー提供の仕様書コピー

## 仕様
No | 大分類 | 中分類 | 項目 | 仕様/US値 | US単位 | メートル値 | メートル単位
1 | OPERATING WEIGHT |  | Open Cab | 5940 | lbs | 2694 | kg
2 | OPERATING WEIGHT |  | Cab Option | 6115 | lbs | 2774 | kg
3 | OVERALL DIMENSIONS |  | Overall Height | 92.1 | in | 2339 | mm
4 | OVERALL DIMENSIONS | Overall Length | Without Bucket | 145 | in | 3683 | mm
5 | OVERALL DIMENSIONS |  | Machine Width | 60.0 | in | 1523 | mm
6 | LOADER PERFORMANCE SPECS |  | Lifting Height | 146 | in | 3683 | mm
7 | LOADER PERFORMANCE SPECS |  | Tipping load – Straight (Retracted) | 5115 | lbs | 2320 | kg
8 | LOADER PERFORMANCE SPECS |  | ROC 50% Tipping Load, Straight, Retracted | 2557 | lbs | 1159 | kg
9 | LOADER PERFORMANCE SPECS |  | Articulated, Retracted | 2172 | lbs | 985 | kg
10 | ELECTRICAL |  | System Voltage | 12 | Volts
11 | ELECTRICAL |  | Alternator | 60 | amp
12 | ELECTRICAL |  | Battery | 77 | AHR
13 | ELECTRICAL |  | Battery cold-cranking amps | 780 | cold-cranking amps
14 | ENGINE |  | Model | Kubota D1803 CR
15 | ENGINE |  | Emissions Certification | Tier 4 Final/Stage V
16 | ENGINE |  | Cylinders | 4
17 | ENGINE |  | Displacement | 111.4 | in3 | 1.826 | L
18 | ENGINE |  | Fuel | Diesel
19 | ENGINE |  | Exhaust aftertreatment | DOC + DPF
20 | ENGINE | Engine speeds RPM | Rated – full load | 2700 | RPM
21 | ENGINE | Horsepower @ 2700 RPM – SAE J1349 | Gross | 50 | hp | 37.0 | kW
22 | ENGINE |  | Peak torque @ 1600 RPM | 111.0 | lb·ft | 150.5 | N·m
23 | DRIVETRAIN |  | Transmission Type | Hydrostatic, 2 speed
24 | DRIVETRAIN |  | Differential Type | Open Center w/ Diff Lock
25 | DRIVETRAIN | Parking brake | Type | Drum
26 | DRIVETRAIN | Max. Travel speed | Turtle | 6.2 | mph | 9.9 | kph
27 | DRIVETRAIN | Max. Travel speed | Rabbit | 18.6 | mph | 30 | kph
28 | HYDRAULICS |  | Control Valve Type | Open center
29 | HYDRAULICS |  | Pump Type | Fixed gear
30 | HYDRAULICS | Driving Hydraulics | Flow Rate | 32.0 | gpm | 121 | L/min
31 | HYDRAULICS | Driving Hydraulics | Operating Pressure | 5800 | psi | 400 | bar
32 | HYDRAULICS | Auxiliary 1 | Max. Flow Rate | 13.5 | gpm | 51 | L/min
33 | HYDRAULICS | Auxiliary 1 | Pressure | 3300 | psi | 230 | bar
34 | HYDRAULICS | Auxiliary 2 – optional | Max. Flow Rate | 13.5 | gpm | 51 | L/min
35 | HYDRAULICS | Auxiliary 2 – optional | Pressure | 3300 | psi | 230 | bar
36 | HYDRAULICS | High Flow – optional | Max. Flow Rate | 21.0 | gpm | 79 | L/min
37 | HYDRAULICS | High Flow – optional | Pressure | 3300 | psi | 230 | bar
38 | SERVICE CAPACITIES |  | Fuel Tank | 7.9 | gal | 30 | L
39 | SERVICE CAPACITIES |  | Engine oil w/ filter | 6.7 | qt | 6.3 | L
40 | SERVICE CAPACITIES |  | Hydraulic system | 11.1 | gal | 42 | L
41 | SERVICE CAPACITIES |  | Engine Coolant | 1.7 | gal | 6.35 | L
42 | WARRANTY |  | Base warranty coverage | 2-Year/1,000-Hour Full Machine Limited Warranty

## 寸法
記号 | 項目 | US値 | US単位 | メートル値 | メートル単位
A | Wheelbase | 66.9 | in | 1700 | mm
B | Total length | 136.5 | in | 3468 | mm
C | Length with bucket | 166.9 | in | 4239 | mm
D | Seat height | 54.3 | in | 1380 | mm
E | Max. height with safety roof | 92.5 | in | 2350 | mm
F | Max. height with cabin | 92.5 | in | 2350 | mm
G | Height front frame | 60 | in | 1420 | mm
H | Max. dumping height extended | 114 | in | 2920 | mm
I | Lifting/hinge pin height | 146 | in | 3710 | mm
J | Height with bucket | 169 | in | 4290 | mm
K | Rollback angle on the ground | 41 | °
L | Rollback angle at max. lift height | 50 | °
M | Max. dumping angle | 35 | °
N | Max. loading angle | 24 | °
O | Outer size of tires | 34.3 | in | 871 | mm
P | Maximum radius external | 44.9 | in | 1140 | mm
Q | Turning radius on outer edge | 119.9 | in | 3045 | mm
R | Inner turning radius | 103.3 | in | 2623 | mm
S | Width on standard tires | 56 | in | 1410 | mm

## 転倒荷重
記号 | 項目 | US値 | US単位 | メートル値 | メートル単位
T | TIPPING LOADS | 2059 | lb | 932 | kg
U | TIPPING LOADS | 2813 | lb | 1276 | kg
V | TIPPING LOADS | 3474 | lb | 1576 | kg
W | TIPPING LOADS | 4594 | lb | 2084 | kg
X | TIPPING LOADS | 6777 | lb | 3074 | kg

## 装備
No | 区分 | 大分類 | 項目 | 備考
1 | OPTIONAL EQUIPMENT | OPERATOR ENVIRONMENT | Enclosed cab with heat
2 | OPTIONAL EQUIPMENT | OPERATOR ENVIRONMENT | Air suspension seat
3 | OPTIONAL EQUIPMENT | ENGINE | Hand throttle
4 | OPTIONAL EQUIPMENT | DRIVETRAIN | Pro inching creep control
5 | OPTIONAL EQUIPMENT | HYDRAULICS | 2x dual acting auxiliary hydraulics
6 | OPTIONAL EQUIPMENT | HYDRAULICS | Auxiliary hydraulic hold function
7 | OPTIONAL EQUIPMENT | HYDRAULICS | High flow auxiliary hydraulics
8 | OPTIONAL EQUIPMENT | HYDRAULICS | Hydraulic boom suspension (ride control)
9 | OPTIONAL EQUIPMENT | ELECTRICAL | 2 cab rear work lights
10 | OPTIONAL EQUIPMENT | ELECTRICAL | 14-pin electrical auxiliary connection
11 | OPTIONAL EQUIPMENT | ELECTRICAL | Rotating beacon light
12 | OPTIONAL EQUIPMENT | ELECTRICAL | 4-Corner Strobe light
13 | OPTIONAL EQUIPMENT | OTHER | English, Spanish, or French Operator Manual
14 | STANDARD EQUIPMENT | OPERATOR ENVIRONMENT | ROPS/FOPS safety roof
15 | STANDARD EQUIPMENT | OPERATOR ENVIRONMENT | Safety entry bar
16 | STANDARD EQUIPMENT | OPERATOR ENVIRONMENT | Key start
17 | STANDARD EQUIPMENT | OPERATOR ENVIRONMENT | Mechanical suspension vinyl seat
18 | STANDARD EQUIPMENT | OPERATOR ENVIRONMENT | Armrests
19 | STANDARD EQUIPMENT | OPERATOR ENVIRONMENT | Retractable seat belt
20 | STANDARD EQUIPMENT | OPERATOR ENVIRONMENT | Exterior mirrors
21 | STANDARD EQUIPMENT | ENGINE | Glow plug starting aid
22 | STANDARD EQUIPMENT | ENGINE | Engine block heater
23 | STANDARD EQUIPMENT | ENGINE | Locking fuel cap
24 | STANDARD EQUIPMENT | ENGINE | Cyclone air filter
25 | STANDARD EQUIPMENT | DRIVETRAIN | Hydrostatic 4-wheel drive
26 | STANDARD EQUIPMENT | DRIVETRAIN | FNR control on joystick
27 | STANDARD EQUIPMENT | DRIVETRAIN | Limited Slip w/Diff Lock
28 | STANDARD EQUIPMENT | DRIVETRAIN | Drum Brakes
29 | STANDARD EQUIPMENT | DRIVETRAIN | Oscillation lock-out
30 | STANDARD EQUIPMENT | HYDRAULICS | 3-spool main control valve
31 | STANDARD EQUIPMENT | HYDRAULICS | 1x dual acting auxiliary hydraulics
32 | STANDARD EQUIPMENT | HYDRAULICS | Attachment case drain return
33 | STANDARD EQUIPMENT | HYDRAULICS | Loader arm float
34 | STANDARD EQUIPMENT | HYDRAULICS | Oil cooler
35 | STANDARD EQUIPMENT | LOADER | Telescoping boom
36 | STANDARD EQUIPMENT | LOADER | Standard lift path
37 | STANDARD EQUIPMENT | LOADER | Mechanical self leveling
38 | STANDARD EQUIPMENT | LOADER | Loader lift arm support strut
39 | STANDARD EQUIPMENT | LOADER | SSL compatible attachment coupler, hydraulic powered
40 | STANDARD EQUIPMENT | LOADER | Additional counterweights
41 | STANDARD EQUIPMENT | ELECTRICAL | 12 volt system
42 | STANDARD EQUIPMENT | ELECTRICAL | 77 AHR, 780 CCA battery
43 | STANDARD EQUIPMENT | ELECTRICAL | 60 A alternator
44 | STANDARD EQUIPMENT | ELECTRICAL | 2 front cab work lights
45 | STANDARD EQUIPMENT | ELECTRICAL | 1 boom worklight
46 | STANDARD EQUIPMENT | ELECTRICAL | Battery disconnect switch
47 | STANDARD EQUIPMENT | ELECTRICAL | Anti-theft protection with access code
48 | OTHER STANDARD FEATURES | OTHER | Recovery Hook
49 | OTHER STANDARD FEATURES | OTHER | Backup alarm
50 | OTHER STANDARD FEATURES | OTHER | Horn

## 注記
No | 区分 | 内容
1 | 図面注記 | Line drawings are for illustrative purpose only and may not be exact representation of unit.
2 | 著作権 | ©2025 CNH Industrial America LLC. All rights reserved.
3 | 商標 | CASE is a trademark registered in the United States and many other countries, owned by or licensed to CNH Industrial N.V., its subsidiaries or affiliates.
4 | 商標 | CNH Industrial Capital is a trademark in the United States and many other countries, owned by or licensed to CNH Industrial N.V., its subsidiaries or affiliates.
5 | 重要事項 | CASE Construction Equipment Inc. reserves the right to change these specifications without notice and without incurring any obligation relating to such change.
6 | 重要事項 | Availability of some models and equipment builds vary according to the country in which the equipment is used.
7 | 重要事項 | The illustrations and text may include optional equipment and accessories and may not include all standard equipment.
8 | 重要事項 | Your CASE dealer/distributor will be able to give you details of the products and their specifications available in your area.
9 | 環境表記 | CASE Construction Equipment is biodieselfriendly.
10 | エンジン注記 | All engines meet current EPA emissions regulations.
11 | 仕様注記 | All specifications are stated in accordance with SAE Standards or Recommended Practices, where applicable.
12 | 安全注記 | Always read the Operator’s Manual before operating any equipment.
13 | 安全注記 | Inspect equipment before using it, and be sure it is operating properly.
14 | 安全注記 | Follow the product safety signs and use any safety features provided.
15 | フォーム番号 | Form No. CCE202502SL27TR
16 | 置換前フォーム番号 | Replaces Form No. CCE202410SL27TR