## 概要
項目 | 内容
メーカー | Case
型式 | SL35 TR
製品区分 | TELESCOPIC REACH SMALL ARTICULATED LOADER
排出ガス表記 | EPA TIER 4 FINAL / EU STAGE V
仕様書ページ | 1 of 2 / 2 of 2
仕様書年 | 2025
公式サイト表記 | CaseCE.com
フォーム番号 | CCE202512SL35TR
置換前フォーム番号 | CCE202404SL35TR
作成根拠 | ユーザー提供の仕様書コピー

## 仕様
No | 大分類 | 中分類 | 項目 | 仕様/US値 | US単位 | メートル値 | メートル単位
1 | OPERATING WEIGHT |  | Open Cab | 8818 | lb | 4000 | kg
2 | OPERATING WEIGHT |  | Cab weight | +220 | lb | 100 | kg
3 | OVERALL DIMENSIONS |  | Overall Height | 89.6 | in | 2275 | mm
4 | OVERALL DIMENSIONS | Overall Length | Without Bucket | 160.1 | in | 4067 | mm
5 | OVERALL DIMENSIONS |  | Machine Width | 52.8 | in | 1340 | mm
6 | LOADER PERFORMANCE SPECS |  | Lifting Height | 169.8 | in | 4312 | mm
7 | LOADER PERFORMANCE SPECS |  | Tipping load (ISO) – Straight | 6350 | lb | 2880 | kg
8 | LOADER PERFORMANCE SPECS | Rated Operating Capacity | 50% of Tipping Load | 3175 | lb | 1440 | kg
9 | LOADER PERFORMANCE SPECS | Rated Operating Capacity | Articulated ROC @ 50% of Tipping Load – retracted | 2722 | lb | 1235 | kg
10 | ELECTRICAL |  | System Voltage | 12 | Volts
11 | ELECTRICAL |  | Alternator | 60 | amp
12 | ELECTRICAL |  | Battery | 77 | AHR
13 | ELECTRICAL |  | Battery cold-cranking amps | 780 | cold-cranking amps
14 | ENGINE |  | Model | Kubota V2403 CR
15 | ENGINE |  | Emissions Certification | Tier 4 Final/Stage V
16 | ENGINE |  | Cylinders | 4
17 | ENGINE |  | Displacement | 148.5 | in3 | 2.434 | L
18 | ENGINE |  | Fuel | Diesel
19 | ENGINE |  | Exhaust aftertreatment | DOC + DPF
20 | ENGINE | Engine speeds RPM | Rated – full load | 2700 | RPM
21 | ENGINE | Horsepower @ 2700 RPM – SAE J1349 | Gross | 65 | hp | 48.6 | kW
22 | ENGINE |  | Peak torque @ 1600 RPM | 146.4 | lb·ft | 198.5 | N·m
23 | DRIVETRAIN |  | Transmission Type | Hydrostatic, 2 speed
24 | DRIVETRAIN |  | Differential Type | Open Center w/ Differential Lock
25 | DRIVETRAIN | Parking brake | Type | Drum
26 | DRIVETRAIN | Max. Travel speed | Turtle | 6.2 | mph | 9.9 | kph
27 | DRIVETRAIN | Max. Travel speed | Rabbit | 18.6 | mph | 30 | kph
28 | HYDRAULICS |  | Control Valve Type | Open center
29 | HYDRAULICS |  | Pump Type | Fixed gear
30 | HYDRAULICS | Driving Hydraulics | Flow Rate | 29.6 | gpm | 112 | L/min
31 | HYDRAULICS | Driving Hydraulics | Operating Pressure | 6500 | psi | 450 | bar
32 | HYDRAULICS | Working Hydraulics | Total Flow Rate | 18.5 | gpm | 70 | L/min
33 | HYDRAULICS | Working Hydraulics | Operating Pressure | 3200 | psi | 220 | bar
34 | HYDRAULICS | Auxiliary 1 | Max. Flow Rate | 18.5 | gpm | 70 | L/min
35 | HYDRAULICS | Auxiliary 1 | Pressure | 3200 | psi | 220 | bar
36 | HYDRAULICS | Auxiliary 2 – optional | Max. Flow Rate | 18.5 | gpm | 70 | L/min
37 | HYDRAULICS | Auxiliary 2 – optional | Pressure | 3200 | psi | 220 | bar
38 | HYDRAULICS | Continuous Flow – optional | Max. Flow Rate | 13.2 | gpm | 50 | L/min
39 | HYDRAULICS | Continuous Flow – optional | Pressure | 3200 | psi | 220 | bar
40 | SERVICE CAPACITIES |  | Fuel Tank | 18 | gal | 68 | L
41 | SERVICE CAPACITIES |  | Engine oil w/ filter | 10 | qt | 9.5 | L
42 | SERVICE CAPACITIES |  | Hydraulic system | 15.9 | gal | 60 | L
43 | SERVICE CAPACITIES |  | Engine Coolant | 3 | gal | 11.4 | L
44 | WARRANTY |  | Base warranty coverage | 2-Year/1,000-Hour Full Machine Limited Warranty

## 寸法
記号 | 項目 | US値 | US単位 | メートル値 | メートル単位
A | Wheelbase | 77.6 | in | 1972 | mm
B | Total length | 160.1 | in | 4067 | mm
C | Length with bucket | 195.5 | in | 4965 | mm
D | Seat height | 50.0 | in | 1270 | mm
E | Max. height with safety roof | 89.6 | in | 2275 | mm
F | Max. height with cabin | 89.6 | in | 2275 | mm
G | Height front frame | 69.9 | in | 1775 | mm
H | Max. dumping height | 134.3 | in | 3410 | mm
I | Lifting height | 169.8 | in | 4312 | mm
J | Height with bucket | 77.0 | in | 1955 | mm
K | Rollback angle on the ground | 42 | °
L | Rollback angle at max. lift height | 55 | °
M | Max. dumping angle | 37 | °
N | Max. loading angle | 22 | °
O | Outer size of tires | 37.0 | in | 940 | mm
P | Maximum radius external | 142.3 | in | 3615 | mm
Q | Turning radius on outer edge | 124.0 | in | 3150 | mm
R | Inner turning radius | 65.9 | in | 1675 | mm
S | Width on standard tires | 52.8 | in | 1340 | mm

## 転倒荷重
記号 | 項目 | US値 | US単位 | メートル値 | メートル単位
T | TIPPING LOAD PATHS | 1630 | lb | 740 | kg
U | TIPPING LOAD PATHS | 1770 | lb | 805 | kg
V | TIPPING LOAD PATHS | 2810 | lb | 1275 | kg
W | TIPPING LOAD PATHS | 3750 | lb | 1700 | kg
X | TIPPING LOAD PATHS | 5510 | lb | 2500 | kg

## 装備
No | 区分 | 大分類 | 項目 | 備考
1 | OPTIONAL EQUIPMENT | OPERATOR ENVIRONMENT | Enclosed cab with HVAC
2 | OPTIONAL EQUIPMENT | ENGINE | Hand throttle
3 | OPTIONAL EQUIPMENT | DRIVETRAIN | Pro inching creep control
4 | OPTIONAL EQUIPMENT | HYDRAULICS | 2x dual acting auxiliary hydraulics
5 | OPTIONAL EQUIPMENT | HYDRAULICS | Auxiliary hydraulic hold function
6 | OPTIONAL EQUIPMENT | HYDRAULICS | Continuous flow auxiliary hydraulics
7 | OPTIONAL EQUIPMENT | HYDRAULICS | Hydraulic boom suspension (ride control)
8 | OPTIONAL EQUIPMENT | ELECTRICAL | 2 cab rear work lights
9 | OPTIONAL EQUIPMENT | ELECTRICAL | 14-pin electrical auxiliary connection
10 | OPTIONAL EQUIPMENT | ELECTRICAL | Rotating beacon light
11 | OPTIONAL EQUIPMENT | ELECTRICAL | Strobe light
12 | OPTIONAL EQUIPMENT | OTHER | English, Spanish, or French Operator Manual
13 | STANDARD EQUIPMENT | OPERATOR ENVIRONMENT | ROPS/FOPS safety roof
14 | STANDARD EQUIPMENT | OPERATOR ENVIRONMENT | Safety entry bar
15 | STANDARD EQUIPMENT | OPERATOR ENVIRONMENT | Key start
16 | STANDARD EQUIPMENT | OPERATOR ENVIRONMENT | Air suspension vinyl seat
17 | STANDARD EQUIPMENT | OPERATOR ENVIRONMENT | Armrests
18 | STANDARD EQUIPMENT | OPERATOR ENVIRONMENT | Retractable seat belt
19 | STANDARD EQUIPMENT | OPERATOR ENVIRONMENT | Exterior mirrors
20 | STANDARD EQUIPMENT | ENGINE | Diesel Oxygen Catalyst
21 | STANDARD EQUIPMENT | ENGINE | Diesel Particulate Filter
22 | STANDARD EQUIPMENT | ENGINE | Glow plug starting aid
23 | STANDARD EQUIPMENT | ENGINE | Engine block heater
24 | STANDARD EQUIPMENT | ENGINE | Locking fuel cap
25 | STANDARD EQUIPMENT | ENGINE | Cyclone air filter
26 | STANDARD EQUIPMENT | DRIVETRAIN | Hydrostatic 4-wheel drive
27 | STANDARD EQUIPMENT | DRIVETRAIN | FNR control on joystick
28 | STANDARD EQUIPMENT | DRIVETRAIN | Electrical differential lock axles
29 | STANDARD EQUIPMENT | DRIVETRAIN | Drum brakes
30 | STANDARD EQUIPMENT | HYDRAULICS | 3-spool main control valve
31 | STANDARD EQUIPMENT | HYDRAULICS | 1x dual acting auxiliary hydraulics
32 | STANDARD EQUIPMENT | HYDRAULICS | Attachment case drain return
33 | STANDARD EQUIPMENT | HYDRAULICS | Hydraulic self-level function
34 | STANDARD EQUIPMENT | HYDRAULICS | Hose rupture protection on lift cylinder
35 | STANDARD EQUIPMENT | HYDRAULICS | Oil cooler
36 | STANDARD EQUIPMENT | LOADER | Telescopic reach loader arm
37 | STANDARD EQUIPMENT | LOADER | Loader lift arm support strut
38 | STANDARD EQUIPMENT | LOADER | SSL compatible attachment coupler, hydraulic powered
39 | STANDARD EQUIPMENT | LOADER | Additional counterweights
40 | STANDARD EQUIPMENT | ELECTRICAL | 12 volt system
41 | STANDARD EQUIPMENT | ELECTRICAL | 77 AHR, 780 CCA battery
42 | STANDARD EQUIPMENT | ELECTRICAL | 60 A alternator
43 | STANDARD EQUIPMENT | ELECTRICAL | 1 boom worklight
44 | STANDARD EQUIPMENT | ELECTRICAL | 2 front cab work lights
45 | STANDARD EQUIPMENT | ELECTRICAL | Anti-theft protection with access code
46 | STANDARD EQUIPMENT | ELECTRICAL | Battery disconnect switch
47 | OTHER STANDARD FEATURES | OTHER | Recovery Hook
48 | OTHER STANDARD FEATURES | OTHER | Backup alarm
49 | OTHER STANDARD FEATURES | OTHER | Horn
50 | OTHER STANDARD FEATURES | OTHER | MyCASEConstruction Telematics
51 | OTHER STANDARD FEATURES | OTHER | Includes hardware and 7-year data subscription

## 注記
No | 区分 | 内容
1 | 図面注記 | Line drawings are for illustrative purpose only and may not be exact representation of unit.
2 | 著作権 | ©2025 CNH Industrial America LLC. All rights reserved.
3 | 商標 | CASE is a trademark registered in the United States and many other countries, owned by or licensed to CNH Industrial N.V., its subsidiaries or affiliates.
4 | 商標 | CNH Industrial Capital is a trademark in the United States and many other countries, owned by or licensed to CNH Industrial N.V., its subsidiaries or affiliates.
5 | 重要事項 | CASE Construction Equipment Inc. reserves the right to change these specifications without notice and without incurring any obligation relating to such change.
6 | 重要事項 | Availability of some models and equipment builds vary according to the country in which the equipment is used.
7 | 重要事項 | The illustrations and text may include optional equipment and accessories and may not include all standard equipment.
8 | 重要事項 | Your CASE dealer/distributor will be able to give you details of the products and their specifications available in your area.
9 | 環境表記 | CASE Construction Equipment is biodieselfriendly.
10 | エンジン注記 | All engines meet current EPA emissions regulations.
11 | 仕様注記 | All specifications are stated in accordance with SAE Standards or Recommended Practices, where applicable.
12 | 安全注記 | Always read the Operator’s Manual before operating any equipment.
13 | 安全注記 | Inspect equipment before using it, and be sure it is operating properly.
14 | 安全注記 | Follow the product safety signs and use any safety features provided.
15 | フォーム番号 | Form No. CCE202512SL35TR
16 | 置換前フォーム番号 | Replaces Form No. CCE202404SL35TR