## 概要
項目 | 内容 | 備考
製品名 | Turboloader
メーカー | Kubota Gianni Ferrari S.r.l. | カタログ末尾表記
一般的な製品分類 | Telescopic articulated loader / Multifunctional articulated loader | 中央関節式シャシー、テレスコピックブーム、アタッチメント多用途機
用途 | Material handling in agriculture, construction and maintenance of roads and green spaces for public and private use
訴求点 | Versatile / Maneuverable / Compact
セクター | Agriculture / Building / Gardening / Cleaning | カタログ記載
M Series概要 | 3-cylinder 26 HP 1300 cc engine | M280
H Series概要 | 4-cylinder 26 HP 1500 cc engine; long wheelbase provides exceptional stability | H440-2s
M Seriesレンジ | Lifting 700 kg / Pushing force 9300 N / Speed 9.5 km/h / Power 26 HP
H Seriesレンジ | Lifting 900 kg / Pushing force 10600 N / Speed 8-16 km/h / Power 26 HP
参照元 | 添付カタログコピー | 貼り付けられたテキスト（1 点）.txt

## 仕様一覧
型式 | 大項目 | 仕様項目 | 仕様値 | 数値 | 単位 | 備考
M280 | Engine | Manufacturer | Kubota
M280 | Engine | Model | D1305
M280 | Engine | Fuel | Diesel
M280 | Engine | Emissions | Stage V
M280 | Engine | Cylinders | 3 | 3 | cyl.
M280 | Engine | Cylinder capacity | 1261 cc | 1261 | cc
M280 | Engine | Power | 26 HP | 26 | HP
M280 | Engine | Cooling | Liquid
M280 | Engine | Fuel tank capacity | 24 liters | 24 | liters
H440-2s | Engine | Manufacturer | Kubota
H440-2s | Engine | Model | V1505
H440-2s | Engine | Fuel | Diesel
H440-2s | Engine | Emissions | Stage V
H440-2s | Engine | Cylinders | 4 | 4 | cyl.
H440-2s | Engine | Cylinder capacity | 1498 cc | 1498 | cc
H440-2s | Engine | Power | 26 HP | 26 | HP
H440-2s | Engine | Cooling | Liquid
H440-2s | Engine | Fuel tank capacity | 24 liters | 24 | liters
M280 | Hydraulic outlets | Front PTO auxiliary hydraulics | 3 flat-face quick-release couplings | 3 | couplings
M280 | Hydraulic outlets | Front auxiliary hydraulics | 2 flat-face quick-release couplings | 2 | couplings
M280 | Hydraulic outlets | Rear auxiliary hydraulics | 2 flat-face quick-release couplings | 2 | couplings
H440-2s | Hydraulic outlets | Front PTO auxiliary hydraulics | 3 flat-face quick-release couplings | 3 | couplings
H440-2s | Hydraulic outlets | Front auxiliary hydraulics | 2 flat-face quick-release couplings | 2 | couplings
H440-2s | Hydraulic outlets | Rear auxiliary hydraulics | 2 flat-face quick-release couplings | 2 | couplings
M280 | Transmission | Transmission type | Hydrostatic transmission
M280 | Transmission | Pump | piston, Poclain
M280 | Transmission | Wheel motors | orbital type, Danfoss
M280 | Transmission | Pushing force | 9.300 N | 9300 | N
M280 | Transmission | Forward speed | 9.5 km/h | 9.5 | km/h
M280 | Transmission | Forward - reverse motion | Double pedal operation
M280 | Transmission | Driving wheels | 4WD
M280 | Transmission | Parking brake | Hydraulic negative action multi-disc brakes in oil bath on front axle
M280 | Transmission | Steering | Power steering wheel, articulated chassis
H440-2s | Transmission | Transmission type | Hydrostatic transmission
H440-2s | Transmission | Pump | piston, Poclain
H440-2s | Transmission | Wheel motors | orbital type, Poclain dual speed
H440-2s | Transmission | Pushing force | 10.600 N | 10600 | N
H440-2s | Transmission | Forward speed low | 8 km/h | 8 | km/h | 原文: 8-16 km/h
H440-2s | Transmission | Forward speed high | 16 km/h | 16 | km/h | 原文: 8-16 km/h
H440-2s | Transmission | Forward - reverse motion | Double pedal operation
H440-2s | Transmission | Driving wheels | 4WD
H440-2s | Transmission | Parking brake | Hydraulic negative action multi-disc brakes in oil bath on front axle
H440-2s | Transmission | Steering | Power steering wheel, articulated chassis
M280 | Lifting boom | Telescopic arm | 70 cm | 70 | cm
M280 | Lifting boom | Maximum lifting height (at pin) | 308 cm | 308 | cm
M280 | Lifting boom | Maximum overhang (at mounting plate) | 120 cm | 120 | cm
M280 | Lifting boom | Self-levelling | ● |  |  | standard
H440-2s | Lifting boom | Telescopic arm | 70 cm | 70 | cm
H440-2s | Lifting boom | Maximum lifting height (at pin) | 308 cm | 308 | cm
H440-2s | Lifting boom | Maximum overhang (at mounting plate) | 120 cm | 120 | cm
H440-2s | Lifting boom | Self-levelling | ● |  |  | standard
M280 | Electrical system | Battery | 12 V / 70 Ah battery master switch as standard
M280 | Electrical system | Battery voltage | 12 V | 12 | V
M280 | Electrical system | Battery capacity | 70 Ah | 70 | Ah
M280 | Electrical system | Alternator | 40 A (60 A cab version) | 40 | A | 60 A on cab version
M280 | Electrical system | Electrical outlet | 12 V CC on the lifting boom | 12 | V CC
M280 | Electrical system | Lights | Front and rear work lights, road headlights complete with rotating beacon |  |  | Optional without cab / Standard with cab
H440-2s | Electrical system | Battery | 12 V / 70 Ah battery master switch as standard
H440-2s | Electrical system | Battery voltage | 12 V | 12 | V
H440-2s | Electrical system | Battery capacity | 70 Ah | 70 | Ah
H440-2s | Electrical system | Alternator | 40 A (60 A cab version) | 40 | A | 60 A on cab version
H440-2s | Electrical system | Electrical outlet | 12 V CC on the lifting boom | 12 | V CC
H440-2s | Electrical system | Lights | Front and rear work lights, road headlights complete with rotating beacon |  |  | Optional without cab / Standard with cab
M280 | Dimensions and weight | Standard industrial type wheels | 26 x 12.00-12 |  |  | Optional Garden/Agricultural type and anti-puncture filling
M280 | Dimensions and weight | Length / Width / Height with ROPS | 267 x 128 x 210 cm |  | cm
M280 | Dimensions and weight | Length / Width / Height with CAB | 267 x 128 x 219 cm |  | cm
M280 | Dimensions and weight | Weight without equipment with ROPS | 1490 Kg | 1490 | Kg
M280 | Dimensions and weight | Weight without equipment with CAB | 1620 Kg | 1620 | Kg
H440-2s | Dimensions and weight | Standard industrial type wheels | 26 x 12.00-12 |  |  | Optional Garden/Agricultural type and anti-puncture filling
H440-2s | Dimensions and weight | Length / Width / Height with ROPS | 253 x 128 x 210 cm |  | cm
H440-2s | Dimensions and weight | Length / Width / Height with CAB | 253 x 128 x 219 cm |  | cm
H440-2s | Dimensions and weight | Weight without equipment with ROPS | 1710 Kg | 1710 | Kg
H440-2s | Dimensions and weight | Weight without equipment with CAB | 1860 Kg | 1860 | Kg
M280 | Safety devices | Load anti-spill device | ● |  |  | standard
M280 | Safety devices | Machine anti-tip device | ● |  |  | standard
M280 | Safety devices | FOPS | ● |  |  | standard
M280 | Safety devices | ROPS | 4-post, rigid, with transparent polycarbonate visor
H440-2s | Safety devices | Load anti-spill device | ● |  |  | standard
H440-2s | Safety devices | Machine anti-tip device | ● |  |  | standard
H440-2s | Safety devices | FOPS | ● |  |  | standard
H440-2s | Safety devices | ROPS | 4-post, rigid, with transparent polycarbonate visor

## 機能説明
カテゴリ | 内容 | 備考
Driver’s position | Excellent field of vision; joystick and console integral with the seat; adjustable control position; electro-hydraulic proportional joystick; side-mounted dashboard; adjustable seat with lumbar support, headrest, suspension and backrest
Driver’s position | Cruise control and DEC™ (Dynamic Engine Control) are standard on all models
Chassis | Articulated chassis allows a very tight turning radius and manoeuvring in confined spaces
Chassis | Hydraulic traction release allows manoeuvring over delicate surfaces
Telescopic boom | Telescopic boom allows lifting height of more than three metres
Telescopic boom | Standard hydraulic parallelogram supports safer load handling; floating boom position follows uneven surfaces
Telescopic boom | Flat-face hydraulic connections are provided on the telescopic boom
Telescopic boom | Hydraulic jacks on the tilting plate allow attachment hitching and unhitching from the driver’s position
Cab | Cab can replace ROPS; includes heating with five air vents, tempered/type-approved glass windows, two pairs of work lights, road traffic kit, 12V outlet, stereo speakers with MP3 connection
Cab | External heating unit is located at the rear of the cab; air conditioning available upon request
Engine | Low-emission engines comply with current anti-pollution directives; radiator with large anti-clogging fin supports cooling under severe conditions
Engine | H models include practical door for engine compartment access
Transmission | Permanent 4-wheel hydrostatic drive; servo-driven variable displacement hydraulic pump directly connected to the engine drives hydraulic motors on four wheels
Transmission | H440-2S uses 4 dual-speed engines for maximum grip in slow drive and high transfer rates in fast drive
Transmission | Standard device helps exit poor grip conditions; hydraulic flow divider simulating mechanical differential lock available as option
Hydraulic circuit | Two tandem pumps control the hydraulic circuit and supply the distributor for telescopic boom and boom quick couplings
Hydraulic circuit | Two larger couplings control hydraulic PTO for hedgecutter, trencher and reach arm
Hydraulic circuit | An electric device sums oil from the two pumps for a more powerful PTO
Hydraulic circuit | Two smaller PTOs are used for equipment with hydraulic cylinders such as multi-purpose buckets, snow blades and grabbing tools
Safety | FOPS structure standard with and without cab
Safety | Anti-spill device warns operator if rear axle is too light and blocks telescopic boom extension
Safety | Anti-spill system prevents load from accidentally falling toward the operator

## アタッチメント一覧
No | アタッチメント名 | 備考
1 | Utility bucket
2 | Multi-purpose 4-in-1 bucket
3 | Mixing bucket
4 | High tip bucket
5 | Light material bucket
6 | Pallet fork
7 | Pallet fork with Extra-Lift
8 | Industrial type grapple fork
9 | Manure fork
10 | Bale fork
11 | Snow blade
12 | Salt spreader
13 | Grabbing tool
14 | Roller-compactor
15 | Leveller
16 | Auger
17 | Trencher
18 | Rotary tiller
19 | Stone burier
20 | Front hoe excavator
21 | Swing dipper arm
22 | Flail mower
23 | Flail mower with collection
24 | Mower deck 165 Inline
25 | Stump grinder
26 | Shredder / Woodchipper
27 | Side hedgecutter
28 | Two-side reach arm hedgecutter
29 | Reach mower
30 | Rotary brush cutter
31 | Telescopic extension boom
32 | Extension boom

## アタッチメント仕様
No | アタッチメント名 | 仕様項目 | 仕様値 | 数値 | 単位 | 備考
1 | Utility bucket | Variant width | 115 cm | 115 | cm
1 | Utility bucket | Capacity (ISO 7546) | 0.23 m³ | 0.23 | m³ | 115 cm
1 | Utility bucket | Weight | 78 Kg | 78 | Kg | 115 cm
1 | Utility bucket | Toothed profile | optional |  |  | 115 cm
1 | Utility bucket | Teeth | 7 | 7 |  | 115 cm
1 | Utility bucket | Variant width | 135 cm | 135 | cm
1 | Utility bucket | Capacity (ISO 7546) | 0.27 m³ | 0.27 | m³ | 135 cm
1 | Utility bucket | Weight | 85 Kg | 85 | Kg | 135 cm
1 | Utility bucket | Toothed profile | optional |  |  | 135 cm
1 | Utility bucket | Teeth | 8 | 8 |  | 135 cm
2 | Multi-purpose 4-in-1 bucket | Variant width | 115 cm | 115 | cm
2 | Multi-purpose 4-in-1 bucket | Capacity (ISO 7546) | 0.26 m³ | 0.26 | m³ | 115 cm
2 | Multi-purpose 4-in-1 bucket | Weight | 152 Kg | 152 | Kg | 115 cm
2 | Multi-purpose 4-in-1 bucket | Toothed profile | optional |  |  | 115 cm
2 | Multi-purpose 4-in-1 bucket | Teeth | 7 | 7 |  | 115 cm
2 | Multi-purpose 4-in-1 bucket | Variant width | 135 cm | 135 | cm
2 | Multi-purpose 4-in-1 bucket | Capacity (ISO 7546) | 0.31 m³ | 0.31 | m³ | 135 cm
2 | Multi-purpose 4-in-1 bucket | Weight | 164 Kg | 164 | Kg | 135 cm
2 | Multi-purpose 4-in-1 bucket | Toothed profile | optional |  |  | 135 cm
2 | Multi-purpose 4-in-1 bucket | Teeth | 8 | 8 |  | 135 cm
3 | Mixing bucket | Capacity | 150 lt | 150 | lt | 150 lt / central discharge
3 | Mixing bucket | Discharge | Central |  |  | 150 lt / central discharge
3 | Mixing bucket | Width | 126 cm | 126 | cm | 150 lt / central discharge
3 | Mixing bucket | Weight | 270 Kg | 270 | Kg | 150 lt / central discharge
3 | Mixing bucket | Weight at full load | 630 Kg | 630 | Kg | 150 lt / central discharge
3 | Mixing bucket | Capacity | 150 lt | 150 | lt | 150 lt / side discharge
3 | Mixing bucket | Discharge | Side |  |  | 150 lt / side discharge
3 | Mixing bucket | Width | 128 cm | 128 | cm | 150 lt / side discharge
3 | Mixing bucket | Weight | 290 Kg | 290 | Kg | 150 lt / side discharge
3 | Mixing bucket | Weight at full load | 750 Kg | 750 | Kg | 150 lt / side discharge
3 | Mixing bucket | Capacity | 200 lt | 200 | lt | 200 lt / central discharge
3 | Mixing bucket | Discharge | Central |  |  | 200 lt / central discharge
3 | Mixing bucket | Width | 126 cm | 126 | cm | 200 lt / central discharge
3 | Mixing bucket | Weight | 270 Kg | 270 | Kg | 200 lt / central discharge
3 | Mixing bucket | Weight at full load | 650 Kg | 650 | Kg | 200 lt / central discharge
3 | Mixing bucket | Capacity | 200 lt | 200 | lt | 200 lt / side discharge
3 | Mixing bucket | Discharge | Side |  |  | 200 lt / side discharge
3 | Mixing bucket | Width | 149 cm | 149 | cm | 200 lt / side discharge
3 | Mixing bucket | Weight | 315 Kg | 315 | Kg | 200 lt / side discharge
3 | Mixing bucket | Weight at full load | 795 Kg | 795 | Kg | 200 lt / side discharge
4 | High tip bucket | Variant width | 115 cm | 115 | cm
4 | High tip bucket | Capacity (ISO 7546) | 0.41 m³ | 0.41 | m³ | 115 cm
4 | High tip bucket | Weight | 161 Kg | 161 | Kg | 115 cm
4 | High tip bucket | Max. discharge height | 332 | 332 |  | 115 cm
4 | High tip bucket | Variant width | 135 cm | 135 | cm
4 | High tip bucket | Capacity (ISO 7546) | 0.48 m³ | 0.48 | m³ | 135 cm
4 | High tip bucket | Weight | 170 Kg | 170 | Kg | 135 cm
4 | High tip bucket | Max. discharge height | 332 | 332 |  | 135 cm
5 | Light material bucket | Width | 150 cm | 150 | cm
5 | Light material bucket | Capacity (ISO 7546) | 0.69 m³ | 0.69 | m³
5 | Light material bucket | Weight | 122 Kg | 122 | Kg
5 | Light material bucket | Elevation | 30 cm | 30 | cm | catalog text placement may refer to high-tip function
6 | Pallet fork | Length | 80 cm | 80 | cm | 80 cm
6 | Pallet fork | Fork carriage - Class | FEM 2A |  |  | 80 cm
6 | Pallet fork | Load capacity | 1000 Kg | 1000 | Kg | 80 cm
6 | Pallet fork | Weight | 100 Kg | 100 | Kg | 80 cm
6 | Pallet fork | Length | 115 cm | 115 | cm | 115 cm
6 | Pallet fork | Fork carriage - Class | FEM 2A |  |  | 115 cm
6 | Pallet fork | Load capacity | 1200 Kg | 1200 | Kg | 115 cm
6 | Pallet fork | Weight | 125 Kg | 125 | Kg | 115 cm
7 | Pallet fork with Extra-Lift | Fork length | 115 cm | 115 | cm
7 | Pallet fork with Extra-Lift | Fork carriage - Class | FEM 2A
7 | Pallet fork with Extra-Lift | Load capacity | 1200 Kg | 1200 | Kg
7 | Pallet fork with Extra-Lift | Weight | 200 Kg | 200 | Kg
7 | Pallet fork with Extra-Lift | Lift note | Reaches up to 30 cm higher | 30 | cm
8 | Industrial type grapple fork | Width | 110 cm | 110 | cm | 110 cm
8 | Industrial type grapple fork | Tine length | 57 cm | 57 | cm | 110 cm
8 | Industrial type grapple fork | Tines (replaceable) | 7 | 7 |  | 110 cm
8 | Industrial type grapple fork | Weight | 149 Kg | 149 | Kg | 110 cm
8 | Industrial type grapple fork | Width | 130 cm | 130 | cm | 130 cm
8 | Industrial type grapple fork | Tine length | 57 cm | 57 | cm | 130 cm
8 | Industrial type grapple fork | Tines (replaceable) | 9 | 9 |  | 130 cm
8 | Industrial type grapple fork | Weight | 157 Kg | 157 | Kg | 130 cm
9 | Manure fork | Width | 125 cm | 125 | cm
9 | Manure fork | Tine length | 52 cm | 52 | cm
9 | Manure fork | Tines | 8 | 8
9 | Manure fork | Weight | 73 Kg | 73 | Kg
10 | Bale fork | Tines wheelbase | 85 cm | 85 | cm
10 | Bale fork | Tine length | 140 cm | 140 | cm
10 | Bale fork | Weight | 95 Kg | 95 | Kg
10 | Bale fork | Road transport | Foldable tines for road transport
11 | Snow blade | Width | 175 cm | 175 | cm
11 | Snow blade | Angle hydraulic | ± 30° | 30 | °
11 | Snow blade | Trip springs | 4 | 4
12 | Salt spreader | Capacity | 110 – 170 lt |  | lt
12 | Salt spreader | Spreading width | 0.8 ÷ 6 m |  | m
12 | Salt spreader | Electrical power supply | 12 V | 12 | V
13 | Grabbing tool | Maximum jaw opening | 65 cm | 65 | cm
13 | Grabbing tool | Jaw length | 56 cm | 56 | cm
13 | Grabbing tool | Total length | 76 cm | 76 | cm
13 | Grabbing tool | Weight | 102 Kg | 102 | Kg
14 | Roller-compactor | Working width | 130 cm | 130 | cm
14 | Roller-compactor | Roller diameter | 35 cm | 35 | cm
14 | Roller-compactor | Weight | 225 Kg | 225 | Kg
14 | Roller-compactor | Additional ballast | Can be filled with water for 100 kg additional weight | 100 | Kg
14 | Roller-compactor | Scraper | Choice of rubber or steel scraper
15 | Leveller | Specification note | Detailed numeric specifications not clearly extracted from the catalog text |  |  | catalog layout text extraction lacks full labels
16 | Auger | Hexagonal drive shaft | CH 50 | 50
16 | Auger | Tine diameter | 100 ÷ 450 mm |  | mm
16 | Auger | Tine length | 100 cm | 100 | cm
16 | Auger | Extensions | optional
16 | Auger | Tines | Choice of ground or rock tines
17 | Trencher | Max. digging depth | 100 cm | 100 | cm
17 | Trencher | Digging width | 15 cm | 15 | cm
17 | Trencher | Trench cleaner | standard
17 | Trencher | Teeth | Shark type
17 | Trencher | Refill blades | standard
18 | Rotary tiller | Working width | 125 cm | 125 | cm
18 | Rotary tiller | Max. working depth | 15 cm | 15 | cm
18 | Rotary tiller | Number of hoes | 24 | 24
18 | Rotary tiller | Roller width | 145 cm | 145 | cm
19 | Stone burier | Working width | 130 cm | 130 | cm
19 | Stone burier | Max. working depth | 25 cm | 25 | cm
19 | Stone burier | Number of hoes | 24 | 24
20 | Front hoe excavator | Max. digging depth | 1.5 m | 1.5 | m
20 | Front hoe excavator | Swing arc | 170° | 170 | °
20 | Front hoe excavator | Bucket width | 30 cm | 30 | cm
20 | Front hoe excavator | Bucket capacity (ISO 7451) | 0.025 m³ | 0.025 | m³
20 | Front hoe excavator | Breakout force at the tooth | 2200 Kg | 2200 | Kg
21 | Swing dipper arm | Max. digging depth | 2.3 m | 2.3 | m
21 | Swing dipper arm | Swing arc | 170° | 170 | °
21 | Swing dipper arm | Bucket width | 40 cm | 40 | cm
21 | Swing dipper arm | Bucket capacity (ISO 7451) | 0.036 m³ | 0.036 | m³
21 | Swing dipper arm | Breakout force at the tooth | 2200 Kg | 2200 | Kg
21 | Swing dipper arm | Stabiliser width | 130 cm | 130 | cm
21 | Swing dipper arm | Stabiliser bars | hydraulic
21 | Swing dipper arm | Side shift | hydraulic locking
22 | Flail mower | Cutting width | 120 cm | 120 | cm | 120 cm
22 | Flail mower | Rotor | 56 Blades (28 Pairs) |  |  | 120 cm
22 | Flail mower | Cutting height adjustment | 2 ÷ 9 cm |  | cm | 120 cm
22 | Flail mower | Cutting width | 150 cm | 150 | cm | 150 cm
22 | Flail mower | Rotor | 100 Blades (50 Pairs) |  |  | 150 cm
22 | Flail mower | Cutting height adjustment | 2 ÷ 9 cm |  | cm | 150 cm
23 | Flail mower with collection | Cutting width | 120 cm | 120 | cm
23 | Flail mower with collection | Rotor - spatula blades | 40 blades | 40
23 | Flail mower with collection | Cutting height adjustment | 2 ÷ 9 cm |  | cm
23 | Flail mower with collection | Collection capacity | 700 lt | 700 | lt
24 | Mower deck 165 Inline | Features | 4 discs with retractable blades | 4
24 | Mower deck 165 Inline | Working width | 165 cm | 165 | cm
24 | Mower deck 165 Inline | Overall dimensions (Length/Width/Height) | 105/165/30 cm |  | cm
24 | Mower deck 165 Inline | Cutting height adjustable via lever | 2 ÷ 8 cm |  | cm
24 | Mower deck 165 Inline | Weight | 190 Kg | 190 | Kg
25 | Stump grinder | Grinding wheel diameter | 500 mm | 500 | mm
25 | Stump grinder | Teeth | 9 | 9
26 | Shredder / Woodchipper | Shredding capacity | 90 mm | 90 | mm
26 | Shredder / Woodchipper | Shredding rotor | 8 hammers + 2 blades
26 | Shredder / Woodchipper | Feed hopper opening | 700 x 570 mm |  | mm
26 | Shredder / Woodchipper | Discharge tube | 270° swivel | 270 | °
26 | Shredder / Woodchipper | Shredder feeding | hydraulic feed roller
26 | Shredder / Woodchipper | Weight | 230 Kg | 230 | Kg
27 | Side hedgecutter | Cutterbar length | 150 cm | 150 | cm
27 | Side hedgecutter | Working angle adjustment | hydraulic
27 | Side hedgecutter | Working angle | 120° (+15° up; -105° down) | 120 | °
27 | Side hedgecutter | Max. cutting height vertical bar | 407 cm | 407 | cm
27 | Side hedgecutter | Max. cutting height horizontal bar | 412 cm | 412 | cm
27 | Side hedgecutter | Side shift | manual, 58 cm | 58 | cm
27 | Side hedgecutter | Max. side reach vertical bar | 130 cm from machine centre | 130 | cm
27 | Side hedgecutter | Max. side reach horizontal bar | 272 cm from machine centre | 272 | cm
28 | Two-side reach arm hedgecutter | Cutterbar length | 150 cm | 150 | cm
28 | Two-side reach arm hedgecutter | Adjustments | hydraulic
28 | Two-side reach arm hedgecutter | Working angle | 360° | 360 | °
28 | Two-side reach arm hedgecutter | Max. cutting height vertical bar | 710 cm | 710 | cm
28 | Two-side reach arm hedgecutter | Max. cutting height horizontal bar | 588 cm | 588 | cm
28 | Two-side reach arm hedgecutter | Max. side reach vertical bar | 240 cm from machine centre | 240 | cm
28 | Two-side reach arm hedgecutter | Max. side reach horizontal bar | 355 cm from machine centre | 355 | cm
28 | Two-side reach arm hedgecutter | Configuration note | Can be configured to work on left side or right side
28 | Two-side reach arm hedgecutter | Function note | Cuts both sides (right and left) as standard
29 | Reach mower | Head | Flail mower |  |  | 80 cm
29 | Reach mower | Cutting width | 80 cm | 80 | cm | 80 cm
29 | Reach mower | A | 320 | 320 |  | 80 cm
29 | Reach mower | B | 380 | 380 |  | 80 cm
29 | Reach mower | C | 210 | 210 |  | 80 cm
29 | Reach mower | D | 170 | 170 |  | 80 cm
29 | Reach mower | E | 180 | 180 |  | 80 cm
29 | Reach mower | Head | Flail mower |  |  | 100 cm
29 | Reach mower | Cutting width | 100 cm | 100 | cm | 100 cm
29 | Reach mower | A | 330 | 330 |  | 100 cm
29 | Reach mower | B | 390 | 390 |  | 100 cm
29 | Reach mower | C | 210 | 210 |  | 100 cm
29 | Reach mower | D | 180 | 180 |  | 100 cm
29 | Reach mower | E | 180 | 180 |  | 100 cm
30 | Rotary brush cutter | Head | Rotary
30 | Rotary brush cutter | Cutting width | 130 cm | 130 | cm
30 | Rotary brush cutter | A | 345 | 345
30 | Rotary brush cutter | B | 405 | 405
30 | Rotary brush cutter | C | 205 | 205
30 | Rotary brush cutter | D | 195 | 195
30 | Rotary brush cutter | E | 185 | 185
31 | Telescopic extension boom | Minimum length (retracted) | 130 cm | 130 | cm
31 | Telescopic extension boom | Maximum length (extended) | 200 cm | 200 | cm
31 | Telescopic extension boom | Extension | hydraulic
31 | Telescopic extension boom | Weight | 70 Kg | 70 | Kg
32 | Extension boom | Length | 110 cm | 110 | cm
32 | Extension boom | Weight | 42 Kg | 42 | Kg

## 荷重図メモ
対象 | 値1 | 値2 | 値3 | 単位 | 備考
SERIE M | 250 | 430 | 710 | Kg | カタログ図から抽出。図の軸ラベルはテキスト抽出で欠落
SERIE H | 400 | 600 | 900 | Kg | カタログ図から抽出。図の軸ラベルはテキスト抽出で欠落
SERIE M | 120 | 250 | 410 | Kg | カタログ図から抽出。図の軸ラベルはテキスト抽出で欠落
SERIE H | 180 | 300 | 480 | Kg | カタログ図から抽出。図の軸ラベルはテキスト抽出で欠落
注記 |  |  |  |  | for the operative load capacity refer to the load diagram