## 仕様一覧
No | 区分 | 仕様項目 | 仕様値 | メートル数値 | メートル単位 | US数値 | US単位
1 | 適合規格 | 排出ガス規格適合 | COMPLIANT WITH STAGE V AND TIER 4 FINAL EMISSION STANDARDS
2 | 基本情報 | Model | 1.1
3 | エンジン | Engine | Yanmar L100 1 cylinder | 435 | cc
4 | エンジン | Emission Standards | Stage V and Tier 4 Final
5 | エンジン | Power (Iso Gross) |  | 8.9 | kW | 12 | HP
6 | エンジン | Torque | at 3000 rpm | 21 | Nm
7 | エンジン | Fuel | Diesel
8 | 駆動系 | Transmission | Hydrostatic
9 | 駆動系 | Drive speed (max.) |  | 8 | km/h | 5 | mph
10 | 油圧 | Aux. hydraulics oil flow |  | 19 | l/min | 5 | GPM
11 | ローダー性能 | Max. lifting height |  | 1.8 | m | 70.9 | in
12 | ローダー性能 | Tipping load, max. (1) |  | 320 | kg | 705 | lbs
13 | ローダー性能 | Lifting capacity, max. (2) |  | 250 | kg | 551 | lbs
14 | ローダー性能 | Breakout force / 50 cm (19.7 in) |  | 250 | kg | 551 | lbs
15 | ローダー性能 | Pushing force (c) |  | 500 | kgf
16 | 接地圧 | Average ground pressure (w/standard tires) |  | 298 | kg/m2 | 61 | lbs/sqft
17 | 寸法・旋回 | Turning radius: inside/outside | 内側 0mm/0in | 993 | mm | 39 | in
18 | タイヤ | Standard tires (Tractor profile) | 18x9.50-8
19 | 重量 | Weight |  | 398 | kg | 880 | lbs
20 | 製品情報 | Product Code | C926006
21 | シリーズ | 1 SERIES | 1.1
22 | サマリー表示 | MAX LIFTING CAPACITY |  | 250 | kg
23 | サマリー表示 | ENGINE POWER |  | 8.9 | kW | 12 | hp
24 | サマリー表示 | SPEED |  | 8 | km/h
25 | サマリー表示 | FLOW RATE |  | 19 | l/min
26 | サマリー表示 | LIFT HEIGHT |  | 1.8 | m
27 | 寸法図 | R.260 | R.260
28 | 寸法図 | 寸法図テキスト | 文字化けにより判読困難な寸法図テキストあり

## オプション・特徴
No | 区分 | 項目 | コード
1 | Options | Gps tracker | C883075
2 | Options | Turf tires 18x9.50-8, set of 3 | C885023
3 | Features | YANMAR L100 engine, 1 cylinder, diesel engine, 435 cc, air cooled with eletric start
4 | Features | Stage V and Tier 4 Final compliant engine
5 | Features | 3WD hydrostatic transmission with differential lock
6 | Features | Variable displacement drive pump
7 | Features | 3 line hydraulic outlets
8 | Features | Boom with self-levelling
9 | Features | 4-functions joystick
10 | Features | Ergonomic seat with adjustable position
11 | Features | Mechanical parking brake

## 注記・原文
No | 区分 | 内容
1 | 注記 | (1) Tipping limit with rear weights and boom lifted just off the ground. Weight of attachment included.
2 | 注記 | (2) Maximum load that can be lifted just off the ground. Weight of attachment is included.
3 | 注記 | Note: Refer to the Operator’s manual for the comprehensive load diagram.
4 | 参照URL | http://tiny.cc/multione1-1EN
5 | 寸法図原文 | 原文コピー内の寸法図部分は制御文字を含み、数値として判読困難。 確認できた文字列: 4 / R.260 / 複数の文字化け寸法テキスト